## Metadata
VC-2 (Valley Creek North Branch)
-Discharge was calculated using the rating curve y = 24.455x2.3719
-Data is recorded in Central Standard Time.
-The rating curve is based on the continuous staff gage stage in feet.
-Conductivity data should be used with caution during the time period of 10/22/12 3:00 – 11/10/12 19:00
-Water quality monitoring site is located approximately 275 feet downstream of the Stagecoach Trail South bridge over Valley Creek North Branch, NW ¼, SW ¼ Sec. 10 T.28N. – R.20W.

## Valley Creek N. Branch 2012 Dat
North Branch of Valley Creek (VC2) | Sp. Conductivity (µS/cm) | Temp (°C) | Q (cfs) | Stage (ft)
2012-01-01 | 555.8 | 4.044 | 7.9904 | 0.624
2012-01-01 01:00 | 554.9 | 4.182 | 8.2046 | 0.631
2012-01-01 02:00 | 558.3 | 4.337 | 8.2046 | 0.631
2012-01-01 03:00 | 563.1 | 4.285 | 8.2046 | 0.631
2012-01-01 04:00 | 561 | 4.143 | 8.2046 | 0.631
2012-01-01 05:00 | 565.6 | 4.017 | 8.2046 | 0.631
2012-01-01 06:00 | 565.1 | 3.93 | 8.2046 | 0.631
2012-01-01 07:00 | 565.4 | 3.818 | 8.2046 | 0.631
2012-01-01 08:00 | 564 | 3.747 | 8.2355 | 0.632
2012-01-01 09:00 | 565.7 | 3.695 | 8.2355 | 0.632
2012-01-01 10:00 | 566 | 3.75 | 8.2355 | 0.632
2012-01-01 11:00 | 567.9 | 3.833 | 8.2355 | 0.632
2012-01-01 12:00 | 567.7 | 3.965 | 8.2355 | 0.632
2012-01-01 13:00 | 565.6 | 4.026 | 8.2355 | 0.632
2012-01-01 14:00 | 565.7 | 4.003 | 8.2355 | 0.632
2012-01-01 15:00 | 565.4 | 3.984 | 8.2355 | 0.632
2012-01-01 16:00 | 565.6 | 3.761 | 8.2355 | 0.632
2012-01-01 17:00 | 565.1 | 3.469 | 8.2664 | 0.633
2012-01-01 18:00 | 565.3 | 3.376 | 8.2664 | 0.633
2012-01-01 19:00 | 565.1 | 3.308 | 8.2664 | 0.633
2012-01-01 20:00 | 566.6 | 3.123 | 8.2664 | 0.633
2012-01-01 21:00 | 566.9 | 2.915 | 8.2664 | 0.633
2012-01-01 22:00 | 567.2 | 2.864 | 8.2664 | 0.633
2012-01-01 23:00 | 566.8 | 2.825 | 8.2664 | 0.633
2012-01-02 | 566.7 | 2.88 | 8.2664 | 0.633
2012-01-02 01:00 | 566.2 | 2.882 | 8.2974 | 0.634
2012-01-02 02:00 | 567.5 | 2.944 | 8.2974 | 0.634
2012-01-02 03:00 | 564.9 | 2.948 | 8.2974 | 0.634
2012-01-02 04:00 | 568 | 2.867 | 8.2974 | 0.634
2012-01-02 05:00 | 567.9 | 2.806 | 8.2974 | 0.634
2012-01-02 06:00 | 569.8 | 2.591 | 8.2974 | 0.634
2012-01-02 07:00 | 570.3 | 2.453 | 8.2974 | 0.634
2012-01-02 08:00 | 570 | 2.352 | 8.2974 | 0.634
2012-01-02 09:00 | 571.9 | 2.274 | 8.3285 | 0.635
2012-01-02 10:00 | 573.9 | 2.327 | 8.3285 | 0.635
2012-01-02 11:00 | 572.4 | 2.469 | 8.3285 | 0.635
2012-01-02 12:00 | 570.9 | 2.608 | 8.3285 | 0.635
2012-01-02 13:00 | 567.9 | 2.722 | 8.3285 | 0.635
2012-01-02 14:00 | 572.4 | 2.76 | 8.3285 | 0.635
2012-01-02 15:00 | 571.1 | 2.772 | 8.3285 | 0.635
2012-01-02 16:00 | 571.6 | 2.734 | 8.3285 | 0.635
2012-01-02 17:00 | 571.4 | 2.696 | 8.3285 | 0.635
2012-01-02 18:00 | 573.1 | 2.635 | 8.3596 | 0.636
2012-01-02 19:00 | 575.5 | 2.551 | 8.3596 | 0.636
2012-01-02 20:00 | 569.4 | 2.472 | 8.3596 | 0.636
2012-01-02 21:00 | 566 | 2.421 | 8.3596 | 0.636
2012-01-02 22:00 | 571.8 | 2.379 | 8.3596 | 0.636
2012-01-02 23:00 | 572.5 | 2.349 | 8.3596 | 0.636
2012-01-03 | 572.4 | 2.323 | 8.3596 | 0.636
2012-01-03 01:00 | 573.9 | 2.456 | 8.3596 | 0.636
2012-01-03 02:00 | 574.1 | 2.608 | 8.3909 | 0.637
2012-01-03 03:00 | 574.2 | 2.574 | 8.3909 | 0.637
2012-01-03 04:00 | 574.8 | 2.474 | 8.3909 | 0.637
2012-01-03 05:00 | 577 | 2.378 | 8.3909 | 0.637
2012-01-03 06:00 | 578.5 | 2.329 | 8.3909 | 0.637
2012-01-03 07:00 | 577.6 | 2.352 | 8.3909 | 0.637
2012-01-03 08:00 | 578.3 | 2.4 | 8.3909 | 0.637
2012-01-03 09:00 | 576.1 | 2.513 | 8.3909 | 0.637
2012-01-03 10:00 | 575.6 | 2.74 | 8.3909 | 0.637
2012-01-03 11:00 | 575.8 | 3.073 | 8.4221 | 0.638
2012-01-03 12:00 | 575 | 3.385 | 8.4221 | 0.638
2012-01-03 13:00 | 574.6 | 3.634 | 8.4221 | 0.638
2012-01-03 14:00 | 573.6 | 3.732 | 8.4221 | 0.638
2012-01-03 15:00 | 573.8 | 3.826 | 8.3285 | 0.635
2012-01-03 16:00 | 572.6 | 3.778 | 8.4221 | 0.638
2012-01-03 17:00 | 572.9 | 3.697 | 8.4221 | 0.638
2012-01-03 18:00 | 571.9 | 3.578 | 8.4221 | 0.638
2012-01-03 19:00 | 572.6 | 3.482 | 8.4535 | 0.639
2012-01-03 20:00 | 573.1 | 3.449 | 8.4535 | 0.639
2012-01-03 21:00 | 571.9 | 3.368 | 8.4535 | 0.639
2012-01-03 22:00 | 571 | 3.31 | 8.4535 | 0.639
2012-01-03 23:00 | 572.9 | 3.273 | 8.4535 | 0.639
2012-01-04 | 572.3 | 3.203 | 8.4535 | 0.639
2012-01-04 01:00 | 572.5 | 3.158 | 8.3596 | 0.636
2012-01-04 02:00 | 573.2 | 3.092 | 8.3596 | 0.636
2012-01-04 03:00 | 571.5 | 3.187 | 8.4535 | 0.639
2012-01-04 04:00 | 575.1 | 3.238 | 8.3596 | 0.636
2012-01-04 05:00 | 574.4 | 3.246 | 8.3596 | 0.636
2012-01-04 06:00 | 574.6 | 3.188 | 8.4849 | 0.64
2012-01-04 07:00 | 573.9 | 3.142 | 8.3909 | 0.637
2012-01-04 08:00 | 573.8 | 3.102 | 8.3909 | 0.637
2012-01-04 09:00 | 574.7 | 3.266 | 8.4849 | 0.64
2012-01-04 10:00 | 573.8 | 3.688 | 8.4849 | 0.64
2012-01-04 11:00 | 571.3 | 3.999 | 8.4849 | 0.64
2012-01-04 12:00 | 571.9 | 4.262 | 8.3909 | 0.637
2012-01-04 13:00 | 572.8 | 4.34 | 8.3909 | 0.637
2012-01-04 14:00 | 573 | 4.359 | 8.3909 | 0.637
2012-01-04 15:00 | 571.6 | 4.305 | 8.3909 | 0.637
2012-01-04 16:00 | 571.5 | 4.205 | 8.4221 | 0.638
2012-01-04 17:00 | 572.2 | 4.061 | 8.4221 | 0.638
2012-01-04 18:00 | 573.2 | 3.941 | 8.4221 | 0.638
2012-01-04 19:00 | 572 | 3.844 | 8.4221 | 0.638
2012-01-04 20:00 | 573.3 | 3.792 | 8.4221 | 0.638
2012-01-04 21:00 | 573.8 | 3.725 | 8.4221 | 0.638
2012-01-04 22:00 | 573.5 | 3.654 | 8.4221 | 0.638
2012-01-04 23:00 | 571.7 | 3.583 | 8.4221 | 0.638
2012-01-05 | 573.3 | 3.534 | 8.4535 | 0.639
2012-01-05 01:00 | 570.1 | 3.472 | 8.4535 | 0.639
2012-01-05 02:00 | 569.1 | 3.427 | 8.4535 | 0.639
2012-01-05 03:00 | 573.3 | 3.381 | 8.4535 | 0.639
2012-01-05 04:00 | 573.6 | 3.352 | 8.4535 | 0.639
2012-01-05 05:00 | 573.2 | 3.345 | 8.4535 | 0.639
2012-01-05 06:00 | 574.2 | 3.32 | 8.4535 | 0.639
2012-01-05 07:00 | 573.5 | 3.283 | 8.4535 | 0.639
2012-01-05 08:00 | 574.3 | 3.275 | 8.4535 | 0.639
2012-01-05 09:00 | 573.7 | 3.447 | 8.4849 | 0.64
2012-01-05 10:00 | 571.9 | 3.729 | 8.5795 | 0.643
2012-01-05 11:00 | 564.8 | 4.133 | 8.5795 | 0.643
2012-01-05 12:00 | 570.5 | 4.555 | 8.5795 | 0.643
2012-01-05 13:00 | 567.4 | 4.792 | 8.4849 | 0.64
2012-01-05 14:00 | 567.7 | 4.868 | 8.6112 | 0.644
2012-01-05 15:00 | 566.5 | 4.887 | 8.6112 | 0.644
2012-01-05 16:00 | 569.7 | 4.733 | 8.5795 | 0.643
2012-01-05 17:00 | 566.7 | 4.502 | 8.5795 | 0.643
2012-01-05 18:00 | 571.1 | 4.331 | 8.5795 | 0.643
2012-01-05 19:00 | 566.7 | 4.204 | 8.4849 | 0.64
2012-01-05 20:00 | 566.3 | 4.114 | 8.5795 | 0.643
2012-01-05 21:00 | 565.6 | 4.168 | 8.4849 | 0.64
2012-01-05 22:00 | 566.3 | 4.242 | 8.4535 | 0.639
2012-01-05 23:00 | 568.5 | 4.318 | 8.4535 | 0.639
2012-01-06 | 569.4 | 4.282 | 8.4535 | 0.639
2012-01-06 01:00 | 563.9 | 4.275 | 8.4535 | 0.639
2012-01-06 02:00 | 566.4 | 4.236 | 8.4535 | 0.639
2012-01-06 03:00 | 566.8 | 4.166 | 8.4535 | 0.639
2012-01-06 04:00 | 567.4 | 4.099 | 8.4535 | 0.639
2012-01-06 05:00 | 566 | 4.092 | 8.4535 | 0.639
2012-01-06 06:00 | 567.6 | 4.108 | 8.4535 | 0.639
2012-01-06 07:00 | 566.8 | 4.188 | 8.5479 | 0.642
2012-01-06 08:00 | 566.9 | 4.23 | 8.4535 | 0.639
2012-01-06 09:00 | 571.5 | 4.325 | 8.5479 | 0.642
2012-01-06 10:00 | 572.7 | 4.433 | 8.5479 | 0.642
2012-01-06 11:00 | 570.9 | 4.673 | 8.5479 | 0.642
2012-01-06 12:00 | 570.8 | 4.851 | 8.5479 | 0.642
2012-01-06 13:00 | 570.6 | 4.916 | 8.5479 | 0.642
2012-01-06 14:00 | 571.3 | 4.872 | 8.5164 | 0.641
2012-01-06 15:00 | 567.7 | 4.81 | 8.5164 | 0.641
2012-01-06 16:00 | 563.9 | 4.686 | 8.5164 | 0.641
2012-01-06 17:00 | 569.3 | 4.542 | 8.5164 | 0.641
2012-01-06 18:00 | 567.8 | 4.413 | 8.4221 | 0.638
2012-01-06 19:00 | 565.9 | 4.357 | 8.4221 | 0.638
2012-01-06 20:00 | 568.7 | 4.406 | 8.5164 | 0.641
2012-01-06 21:00 | 565.8 | 4.403 | 8.5164 | 0.641
2012-01-06 22:00 | 566 | 4.48 | 8.5164 | 0.641
2012-01-06 23:00 | 567 | 4.51 | 8.5164 | 0.641
2012-01-07 | 567.9 | 4.491 | 8.5164 | 0.641
2012-01-07 01:00 | 566.6 | 4.479 | 8.4849 | 0.64
2012-01-07 02:00 | 566.8 | 4.446 | 8.4849 | 0.64
2012-01-07 03:00 | 567.4 | 4.395 | 8.4849 | 0.64
2012-01-07 04:00 | 567.4 | 4.28 | 8.3909 | 0.637
2012-01-07 05:00 | 568.1 | 4.136 | 8.4849 | 0.64
2012-01-07 06:00 | 570.2 | 3.919 | 8.3909 | 0.637
2012-01-07 07:00 | 569.4 | 3.712 | 8.4849 | 0.64
2012-01-07 08:00 | 568.3 | 3.592 | 8.4849 | 0.64
2012-01-07 09:00 | 569.1 | 3.611 | 8.4849 | 0.64
2012-01-07 10:00 | 569.7 | 3.812 | 8.4849 | 0.64
2012-01-07 11:00 | 568.5 | 4.037 | 8.4849 | 0.64
2012-01-07 12:00 | 567.6 | 4.305 | 8.4535 | 0.639
2012-01-07 13:00 | 568.7 | 4.547 | 8.4535 | 0.639
2012-01-07 14:00 | 565.3 | 4.637 | 8.4535 | 0.639
2012-01-07 15:00 | 568.4 | 4.643 | 8.3596 | 0.636
2012-01-07 16:00 | 568.9 | 4.426 | 8.3596 | 0.636
2012-01-07 17:00 | 567.6 | 4.235 | 8.3596 | 0.636
2012-01-07 18:00 | 566.4 | 4.043 | 8.3596 | 0.636
2012-01-07 19:00 | 566 | 3.893 | 8.3285 | 0.635
2012-01-07 20:00 | 567.6 | 3.783 | 8.4535 | 0.639
2012-01-07 21:00 | 564.4 | 3.676 | 8.4535 | 0.639
2012-01-07 22:00 | 565 | 3.597 | 8.4535 | 0.639
2012-01-07 23:00 | 570.2 | 3.532 | 8.4221 | 0.638
2012-01-08 | 570.1 | 3.474 | 8.4221 | 0.638
2012-01-08 01:00 | 569.2 | 3.422 | 8.3285 | 0.635
2012-01-08 02:00 | 565.9 | 3.37 | 8.3285 | 0.635
2012-01-08 03:00 | 570.3 | 3.3 | 8.3285 | 0.635
2012-01-08 04:00 | 571.5 | 3.247 | 8.3285 | 0.635
2012-01-08 05:00 | 570.6 | 3.198 | 8.3285 | 0.635
2012-01-08 06:00 | 571 | 3.15 | 8.2974 | 0.634
2012-01-08 07:00 | 568.7 | 3.096 | 8.2974 | 0.634
2012-01-08 08:00 | 572.7 | 3.064 | 8.4221 | 0.638
2012-01-08 09:00 | 572.8 | 3.117 | 8.4221 | 0.638
2012-01-08 10:00 | 571.6 | 3.399 | 8.4221 | 0.638
2012-01-08 11:00 | 568.4 | 3.793 | 8.3909 | 0.637
2012-01-08 12:00 | 568.2 | 4.1 | 8.3909 | 0.637
2012-01-08 13:00 | 571.3 | 4.358 | 8.3909 | 0.637
2012-01-08 14:00 | 571.9 | 4.512 | 8.3909 | 0.637
2012-01-08 15:00 | 572.1 | 4.551 | 8.3909 | 0.637
2012-01-08 16:00 | 572.5 | 4.486 | 8.3909 | 0.637
2012-01-08 17:00 | 572.2 | 4.321 | 8.3909 | 0.637
2012-01-08 18:00 | 572.1 | 4.142 | 8.3909 | 0.637
2012-01-08 19:00 | 573.7 | 3.997 | 8.3909 | 0.637
2012-01-08 20:00 | 573.4 | 3.904 | 8.3909 | 0.637
2012-01-08 21:00 | 568.4 | 3.952 | 8.3909 | 0.637
2012-01-08 22:00 | 573.2 | 4.055 | 8.3596 | 0.636
2012-01-08 23:00 | 568.1 | 4.123 | 8.3596 | 0.636
2012-01-09 | 572.1 | 4.183 | 8.3596 | 0.636
2012-01-09 01:00 | 572.4 | 4.202 | 8.3596 | 0.636
2012-01-09 02:00 | 571.7 | 4.208 | 8.3596 | 0.636
2012-01-09 03:00 | 572.7 | 4.283 | 8.3596 | 0.636
2012-01-09 04:00 | 571 | 4.303 | 8.3596 | 0.636
2012-01-09 05:00 | 570.2 | 4.305 | 8.3596 | 0.636
2012-01-09 06:00 | 573.5 | 4.28 | 8.3596 | 0.636
2012-01-09 07:00 | 571.7 | 4.219 | 8.3596 | 0.636
2012-01-09 08:00 | 572.4 | 4.091 | 8.3596 | 0.636
2012-01-09 09:00 | 572.7 | 4.087 | 8.3285 | 0.635
2012-01-09 10:00 | 574.1 | 4.18 | 8.3285 | 0.635
2012-01-09 11:00 | 572.1 | 4.4 | 8.3285 | 0.635
2012-01-09 12:00 | 571.7 | 4.587 | 8.3285 | 0.635
2012-01-09 13:00 | 567.5 | 4.749 | 8.3285 | 0.635
2012-01-09 14:00 | 568.1 | 4.907 | 8.3285 | 0.635
2012-01-09 15:00 | 569.2 | 4.967 | 8.3285 | 0.635
2012-01-09 16:00 | 569.1 | 4.908 | 8.3285 | 0.635
2012-01-09 17:00 | 571.1 | 4.768 | 8.3285 | 0.635
2012-01-09 18:00 | 566.9 | 4.57 | 8.3285 | 0.635
2012-01-09 19:00 | 572.4 | 4.39 | 8.3285 | 0.635
2012-01-09 20:00 | 570.5 | 4.258 | 8.2974 | 0.634
2012-01-09 21:00 | 572.4 | 4.178 | 8.2974 | 0.634
2012-01-09 22:00 | 567.3 | 4.1 | 8.2974 | 0.634
2012-01-09 23:00 | 572.9 | 4.018 | 8.2974 | 0.634
2012-01-10 | 572.1 | 3.958 | 8.2974 | 0.634
2012-01-10 01:00 | 571.1 | 3.887 | 8.2974 | 0.634
2012-01-10 02:00 | 568.8 | 3.834 | 8.2974 | 0.634
2012-01-10 03:00 | 567.2 | 3.79 | 8.2974 | 0.634
2012-01-10 04:00 | 573.1 | 3.748 | 8.2974 | 0.634
2012-01-10 05:00 | 571.5 | 3.696 | 8.2974 | 0.634
2012-01-10 06:00 | 572.2 | 3.651 | 8.2974 | 0.634
2012-01-10 07:00 | 572.7 | 3.63 | 8.2664 | 0.633
2012-01-10 08:00 | 571.8 | 3.623 | 8.2664 | 0.633
2012-01-10 09:00 | 571.9 | 3.67 | 8.2664 | 0.633
2012-01-10 10:00 | 571 | 3.932 | 8.2664 | 0.633
2012-01-10 11:00 | 573 | 4.346 | 8.2664 | 0.633
2012-01-10 12:00 | 568.6 | 4.691 | 8.2664 | 0.633
2012-01-10 13:00 | 570.2 | 4.973 | 8.2664 | 0.633
2012-01-10 14:00 | 570.7 | 5.157 | 8.2664 | 0.633
2012-01-10 15:00 | 570.7 | 5.256 | 8.2664 | 0.633
2012-01-10 16:00 | 570.6 | 5.16 | 8.1431 | 0.629
2012-01-10 17:00 | 568.2 | 5.001 | 8.2664 | 0.633
2012-01-10 18:00 | 571.5 | 4.81 | 8.3596 | 0.636
2012-01-10 19:00 | 572.2 | 4.632 | 8.3596 | 0.636
2012-01-10 20:00 | 570 | 4.485 | 8.4535 | 0.639
2012-01-10 21:00 | 570.3 | 4.374 | 8.4535 | 0.639
2012-01-10 22:00 | 567.6 | 4.313 | 8.4535 | 0.639
2012-01-10 23:00 | 570.5 | 4.291 | 8.4535 | 0.639
2012-01-11 | 570.9 | 4.251 | 8.4535 | 0.639
2012-01-11 01:00 | 571 | 4.247 | 8.4535 | 0.639
2012-01-11 02:00 | 571 | 4.2 | 8.4535 | 0.639
2012-01-11 03:00 | 568.6 | 4.134 | 8.4221 | 0.638
2012-01-11 04:00 | 569.7 | 4.135 | 8.4221 | 0.638
2012-01-11 05:00 | 569.4 | 4.106 | 8.4221 | 0.638
2012-01-11 06:00 | 570.8 | 4.107 | 8.4221 | 0.638
2012-01-11 07:00 | 566.9 | 4.112 | 8.4221 | 0.638
2012-01-11 08:00 | 568.8 | 4.113 | 8.4221 | 0.638
2012-01-11 09:00 | 568.2 | 4.222 | 8.4221 | 0.638
2012-01-11 10:00 | 570.8 | 4.478 | 8.4221 | 0.638
2012-01-11 11:00 | 570.6 | 4.645 | 8.4221 | 0.638
2012-01-11 12:00 | 570.3 | 4.753 | 8.4221 | 0.638
2012-01-11 13:00 | 568.5 | 4.755 | 8.4221 | 0.638
2012-01-11 14:00 | 567.7 | 4.599 | 8.3909 | 0.637
2012-01-11 15:00 | 567.4 | 4.395 | 8.3909 | 0.637
2012-01-11 16:00 | 566.1 | 4.182 | 8.3909 | 0.637
2012-01-11 17:00 | 568.7 | 3.927 | 8.3909 | 0.637
2012-01-11 18:00 | 569.4 | 3.698 | 8.3909 | 0.637
2012-01-11 19:00 | 572.2 | 3.507 | 8.3909 | 0.637
2012-01-11 20:00 | 571.5 | 3.389 | 8.3909 | 0.637
2012-01-11 21:00 | 568 | 3.239 | 8.3909 | 0.637
2012-01-11 22:00 | 567.9 | 3.089 | 8.3909 | 0.637
2012-01-11 23:00 | 568.1 | 3.015 | 8.3909 | 0.637
2012-01-12 | 570.6 | 2.959 | 8.3909 | 0.637
2012-01-12 01:00 | 571.4 | 2.916 | 8.3596 | 0.636
2012-01-12 02:00 | 574.7 | 2.858 | 8.3596 | 0.636
2012-01-12 03:00 | 575.3 | 2.83 | 8.3596 | 0.636
2012-01-12 04:00 | 573.7 | 2.786 | 8.3596 | 0.636
2012-01-12 05:00 | 577.1 | 2.714 | 8.3596 | 0.636
2012-01-12 06:00 | 577.7 | 2.66 | 8.3596 | 0.636
2012-01-12 07:00 | 574.1 | 2.629 | 8.3596 | 0.636
2012-01-12 08:00 | 577.5 | 2.563 | 8.3596 | 0.636
2012-01-12 09:00 | 578.2 | 2.584 | 8.3596 | 0.636
2012-01-12 10:00 | 573.4 | 2.639 | 8.3596 | 0.636
2012-01-12 11:00 | 577.8 | 2.723 | 8.3596 | 0.636
2012-01-12 12:00 | 576 | 2.784 | 8.3285 | 0.635
2012-01-12 13:00 | 577.7 | 2.827 | 8.3285 | 0.635
2012-01-12 14:00 | 578.8 | 2.819 | 8.3285 | 0.635
2012-01-12 15:00 | 578.1 | 2.784 | 8.3285 | 0.635
2012-01-12 16:00 | 577.8 | 2.69 | 8.3285 | 0.635
2012-01-12 17:00 | 576.3 | 2.645 | 8.3285 | 0.635
2012-01-12 18:00 | 578.5 | 2.616 | 8.3285 | 0.635
2012-01-12 19:00 | 578.5 | 2.592 | 8.3285 | 0.635
2012-01-12 20:00 | 577.5 | 2.579 | 8.3285 | 0.635
2012-01-12 21:00 | 577 | 2.589 | 8.3285 | 0.635
2012-01-12 22:00 | 579.3 | 2.597 | 8.3285 | 0.635
2012-01-12 23:00 | 581.9 | 2.58 | 8.2974 | 0.634
2012-01-13 | 580.9 | 2.583 | 8.2974 | 0.634
2012-01-13 01:00 | 581.6 | 2.579 | 8.4221 | 0.638
2012-01-13 02:00 | 580.8 | 2.595 | 8.4221 | 0.638
2012-01-13 03:00 | 582.3 | 2.596 | 8.3909 | 0.637
2012-01-13 04:00 | 582.3 | 2.599 | 8.3909 | 0.637
2012-01-13 05:00 | 581.3 | 2.625 | 8.3909 | 0.637
2012-01-13 06:00 | 582.5 | 2.6 | 8.3909 | 0.637
2012-01-13 07:00 | 581.8 | 2.552 | 8.3909 | 0.637
2012-01-13 08:00 | 580.3 | 2.537 | 8.3909 | 0.637
2012-01-13 09:00 | 581.4 | 2.569 | 8.3909 | 0.637
2012-01-13 10:00 | 581.8 | 2.67 | 8.3909 | 0.637
2012-01-13 11:00 | 577.9 | 2.813 | 8.3909 | 0.637
2012-01-13 12:00 | 582.2 | 3.069 | 8.2664 | 0.633
2012-01-13 13:00 | 577.1 | 3.209 | 8.3909 | 0.637
2012-01-13 14:00 | 577.1 | 3.224 | 8.3596 | 0.636
2012-01-13 15:00 | 575.3 | 3.25 | 8.3596 | 0.636
2012-01-13 16:00 | 583.4 | 3.089 | 8.3596 | 0.636
2012-01-13 17:00 | 583.6 | 2.977 | 8.3596 | 0.636
2012-01-13 18:00 | 587.8 | 2.93 | 8.3596 | 0.636
2012-01-13 19:00 | 584.8 | 2.898 | 8.3596 | 0.636
2012-01-13 20:00 | 585.9 | 2.87 | 8.3596 | 0.636
2012-01-13 21:00 | 594.9 | 2.835 | 8.3596 | 0.636
2012-01-13 22:00 | 595.7 | 2.826 | 8.3596 | 0.636
2012-01-13 23:00 | 594.8 | 2.728 | 8.3596 | 0.636
2012-01-14 | 594.1 | 2.681 | 8.3596 | 0.636
2012-01-14 01:00 | 594 | 2.702 | 8.3596 | 0.636
2012-01-14 02:00 | 595.5 | 2.669 | 8.3285 | 0.635
2012-01-14 03:00 | 597.2 | 2.522 | 8.3285 | 0.635
2012-01-14 04:00 | 597.9 | 2.377 | 8.4535 | 0.639
2012-01-14 05:00 | 596.8 | 2.266 | 8.3285 | 0.635
2012-01-14 06:00 | 600.8 | 2.186 | 8.4221 | 0.638
2012-01-14 07:00 | 593.7 | 2.159 | 8.5479 | 0.642
2012-01-14 08:00 | 592.2 | 2.24 | 8.5479 | 0.642
2012-01-14 09:00 | 590.8 | 2.487 | 8.4221 | 0.638
2012-01-14 10:00 | 591.2 | 2.714 | 8.4221 | 0.638
2012-01-14 11:00 | 587.9 | 2.927 | 8.4221 | 0.638
2012-01-14 12:00 | 587.8 | 3.184 | 8.5164 | 0.641
2012-01-14 13:00 | 586.5 | 3.375 | 8.5164 | 0.641
2012-01-14 14:00 | 586.1 | 3.51 | 8.5164 | 0.641
2012-01-14 15:00 | 585.1 | 3.302 | 8.5164 | 0.641
2012-01-14 16:00 | 585.1 | 3.234 | 8.5164 | 0.641
2012-01-14 17:00 | 584.9 | 3.212 | 8.5164 | 0.641
2012-01-14 18:00 | 585.6 | 3.171 | 8.5164 | 0.641
2012-01-14 19:00 | 586.6 | 3.2 | 8.5164 | 0.641
2012-01-14 20:00 | 582.2 | 3.244 | 8.4849 | 0.64
2012-01-14 21:00 | 586 | 3.272 | 8.4849 | 0.64
2012-01-14 22:00 | 588.5 | 3.23 | 8.4849 | 0.64
2012-01-14 23:00 | 587 | 3.282 | 8.4849 | 0.64
2012-01-15 | 586 | 3.336 | 8.4849 | 0.64
2012-01-15 01:00 | 585.3 | 3.383 | 8.4849 | 0.64
2012-01-15 02:00 | 585.1 | 3.405 | 8.4849 | 0.64
2012-01-15 03:00 | 585 | 3.424 | 8.4849 | 0.64
2012-01-15 04:00 | 586.4 | 3.417 | 8.4849 | 0.64
2012-01-15 05:00 | 585.4 | 3.264 | 8.4849 | 0.64
2012-01-15 06:00 | 585.7 | 3.085 | 8.4849 | 0.64
2012-01-15 07:00 | 587.1 | 2.949 | 8.4849 | 0.64
2012-01-15 08:00 | 588.9 | 2.836 | 8.4535 | 0.639
2012-01-15 09:00 | 587.4 | 2.991 | 8.5795 | 0.643
2012-01-15 10:00 | 585.6 | 3.329 | 8.5795 | 0.643
2012-01-15 11:00 | 585.1 | 3.603 | 8.4535 | 0.639
2012-01-15 12:00 | 584.7 | 3.809 | 8.2355 | 0.632
2012-01-15 13:00 | 584.6 | 3.972 | 8.2355 | 0.632
2012-01-15 14:00 | 583.3 | 4.125 | 8.2355 | 0.632
2012-01-15 15:00 | 584.3 | 4.085 | 8.2355 | 0.632
2012-01-15 16:00 | 584.2 | 3.999 | 8.2355 | 0.632
2012-01-15 17:00 | 584.5 | 3.882 | 8.2355 | 0.632
2012-01-15 18:00 | 585 | 3.77 | 8.1124 | 0.628
2012-01-15 19:00 | 585.6 | 3.716 | 8.2355 | 0.632
2012-01-15 20:00 | 585.9 | 3.7 | 8.2355 | 0.632
2012-01-15 21:00 | 585.2 | 3.743 | 8.2355 | 0.632
2012-01-15 22:00 | 585.7 | 3.728 | 8.2046 | 0.631
2012-01-15 23:00 | 585.9 | 3.781 | 8.2046 | 0.631
2012-01-16 | 585.2 | 3.786 | 8.2046 | 0.631
2012-01-16 01:00 | 585 | 3.761 | 8.2046 | 0.631
2012-01-16 02:00 | 585.4 | 3.71 | 8.2046 | 0.631
2012-01-16 03:00 | 586.4 | 3.667 | 8.2046 | 0.631
2012-01-16 04:00 | 586.3 | 3.646 | 8.2046 | 0.631
2012-01-16 05:00 | 585.8 | 3.608 | 8.2046 | 0.631
2012-01-16 06:00 | 587.6 | 3.508 | 8.2046 | 0.631
2012-01-16 07:00 | 587.3 | 3.411 | 8.2046 | 0.631
2012-01-16 08:00 | 586.6 | 3.35 | 8.2046 | 0.631
2012-01-16 09:00 | 586.4 | 3.497 | 8.1738 | 0.63
2012-01-16 10:00 | 585 | 3.735 | 8.1738 | 0.63
2012-01-16 11:00 | 584.4 | 3.862 | 8.1738 | 0.63
2012-01-16 12:00 | 584.1 | 3.944 | 8.1738 | 0.63
2012-01-16 13:00 | 584.3 | 4.029 | 8.1738 | 0.63
2012-01-16 14:00 | 582.4 | 4.052 | 8.1738 | 0.63
2012-01-16 15:00 | 582.2 | 3.996 | 8.1738 | 0.63
2012-01-16 16:00 | 582.2 | 3.792 | 8.1738 | 0.63
2012-01-16 17:00 | 583.6 | 3.657 | 8.0512 | 0.626
2012-01-16 18:00 | 583.9 | 3.48 | 8.0512 | 0.626
2012-01-16 19:00 | 584.6 | 3.35 | 8.0512 | 0.626
2012-01-16 20:00 | 586.3 | 3.248 | 8.0512 | 0.626
2012-01-16 21:00 | 587.2 | 3.188 | 8.0512 | 0.626
2012-01-16 22:00 | 586.8 | 3.223 | 8.1431 | 0.629
2012-01-16 23:00 | 585.9 | 3.248 | 8.1431 | 0.629
2012-01-17 | 586.5 | 3.212 | 8.1431 | 0.629
2012-01-17 01:00 | 587.1 | 3.154 | 8.1431 | 0.629
2012-01-17 02:00 | 587.7 | 3.027 | 8.1431 | 0.629
2012-01-17 03:00 | 587.8 | 2.935 | 8.1431 | 0.629
2012-01-17 04:00 | 587.9 | 2.874 | 8.1431 | 0.629
2012-01-17 05:00 | 589.1 | 2.798 | 8.0208 | 0.625
2012-01-17 06:00 | 590 | 2.689 | 8.0208 | 0.625
2012-01-17 07:00 | 589.5 | 2.595 | 8.0208 | 0.625
2012-01-17 08:00 | 589.5 | 2.495 | 8.0208 | 0.625
2012-01-17 09:00 | 589.4 | 2.501 | 8.0208 | 0.625
2012-01-17 10:00 | 590.3 | 2.559 | 8.0208 | 0.625
2012-01-17 11:00 | 590.2 | 2.666 | 8.0208 | 0.625
2012-01-17 12:00 | 589.3 | 2.771 | 8.0208 | 0.625
2012-01-17 13:00 | 588.3 | 2.828 | 8.1124 | 0.628
2012-01-17 14:00 | 588.8 | 2.871 | 8.1124 | 0.628
2012-01-17 15:00 | 588.5 | 2.808 | 8.1124 | 0.628
2012-01-17 16:00 | 588.5 | 2.668 | 8.1124 | 0.628
2012-01-17 17:00 | 589.4 | 2.529 | 8.1124 | 0.628
2012-01-17 18:00 | 590 | 2.414 | 8.0818 | 0.627
2012-01-17 19:00 | 590.8 | 2.346 | 8.0818 | 0.627
2012-01-17 20:00 | 591.1 | 2.251 | 8.0818 | 0.627
2012-01-17 21:00 | 591 | 2.163 | 8.0818 | 0.627
2012-01-17 22:00 | 591.5 | 2.124 | 8.0818 | 0.627
2012-01-17 23:00 | 592.4 | 2.06 | 8.0818 | 0.627
2012-01-18 | 592.3 | 1.974 | 8.0818 | 0.627
2012-01-18 01:00 | 593.3 | 1.912 | 8.0818 | 0.627
2012-01-18 02:00 | 591.9 | 1.845 | 8.0818 | 0.627
2012-01-18 03:00 | 593.6 | 1.778 | 8.0818 | 0.627
2012-01-18 04:00 | 593.9 | 1.754 | 8.0818 | 0.627
2012-01-18 05:00 | 595.1 | 1.828 | 8.0512 | 0.626
2012-01-18 06:00 | 597.7 | 1.831 | 8.0512 | 0.626
2012-01-18 07:00 | 596 | 1.827 | 8.0512 | 0.626
2012-01-18 08:00 | 594.1 | 1.91 | 8.0512 | 0.626
2012-01-18 09:00 | 598.1 | 2.145 | 8.0512 | 0.626
2012-01-18 10:00 | 598.5 | 2.32 | 8.0512 | 0.626
2012-01-18 11:00 | 599.8 | 2.549 | 8.0512 | 0.626
2012-01-18 12:00 | 597.4 | 2.916 | 8.0512 | 0.626
2012-01-18 13:00 | 599.2 | 3.105 | 8.0512 | 0.626
2012-01-18 14:00 | 596.7 | 3.252 | 8.0512 | 0.626
2012-01-18 15:00 | 594.7 | 3.317 | 8.0512 | 0.626
2012-01-18 16:00 | 596.5 | 3.333 | 8.0208 | 0.625
2012-01-18 17:00 | 596.4 | 3.273 | 8.0208 | 0.625
2012-01-18 18:00 | 596.4 | 3.322 | 8.0208 | 0.625
2012-01-18 19:00 | 596.6 | 3.27 | 8.0208 | 0.625
2012-01-18 20:00 | 597.1 | 2.921 | 8.0208 | 0.625
2012-01-18 21:00 | 598.6 | 2.485 | 8.0208 | 0.625
2012-01-18 22:00 | 599.6 | 2.133 | 8.0208 | 0.625
2012-01-18 23:00 | 600.5 | 1.893 | 8.1124 | 0.628
2012-01-19 | 601.6 | 1.664 | 8.0208 | 0.625
2012-01-19 01:00 | 602.2 | 1.563 | 8.0208 | 0.625
2012-01-19 02:00 | 602.6 | 1.467 | 8.1124 | 0.628
2012-01-19 03:00 | 603.6 | 1.268 | 8.1124 | 0.628
2012-01-19 04:00 | 605.7 | 1.156 | 8.1124 | 0.628
2012-01-19 05:00 | 605.4 | 1.112 | 8.1124 | 0.628
2012-01-19 06:00 | 606.9 | 1.046 | 8.1124 | 0.628
2012-01-19 07:00 | 608.2 | 1.031 | 8.0818 | 0.627
2012-01-19 08:00 | 608.4 | 1.036 | 8.0818 | 0.627
2012-01-19 09:00 | 608.1 | 1.086 | 8.0818 | 0.627
2012-01-19 10:00 | 607.5 | 1.223 | 8.0818 | 0.627
2012-01-19 11:00 | 606.2 | 1.465 | 8.0818 | 0.627
2012-01-19 12:00 | 606.2 | 1.684 | 8.0818 | 0.627
2012-01-19 13:00 | 604.5 | 1.858 | 8.0818 | 0.627
2012-01-19 14:00 | 604.7 | 2.001 | 8.0818 | 0.627
2012-01-19 15:00 | 604.3 | 2.023 | 8.0818 | 0.627
2012-01-19 16:00 | 604.3 | 1.965 | 7.96 | 0.623
2012-01-19 17:00 | 605.1 | 1.883 | 8.0818 | 0.627
2012-01-19 18:00 | 606.2 | 1.755 | 7.96 | 0.623
2012-01-19 19:00 | 607.1 | 1.62 | 8.0512 | 0.626
2012-01-19 20:00 | 606.4 | 1.509 | 8.0512 | 0.626
2012-01-19 21:00 | 606.9 | 1.472 | 8.0512 | 0.626
2012-01-19 22:00 | 607.5 | 1.418 | 8.0512 | 0.626
2012-01-19 23:00 | 607.9 | 1.388 | 8.0512 | 0.626
2012-01-20 | 608.1 | 1.393 | 8.0512 | 0.626
2012-01-20 01:00 | 608.7 | 1.467 | 8.0512 | 0.626
2012-01-20 02:00 | 608.3 | 1.633 | 8.0512 | 0.626
2012-01-20 03:00 | 608.6 | 1.78 | 8.0512 | 0.626
2012-01-20 04:00 | 607.7 | 1.898 | 8.0512 | 0.626
2012-01-20 05:00 | 606.5 | 2.003 | 7.9297 | 0.622
2012-01-20 06:00 | 608.1 | 2.061 | 7.9297 | 0.622
2012-01-20 07:00 | 607.7 | 2.004 | 7.9297 | 0.622
2012-01-20 08:00 | 608.2 | 1.874 | 7.9297 | 0.622
2012-01-20 09:00 | 607.7 | 1.942 | 7.9297 | 0.622
2012-01-20 10:00 | 607 | 1.995 | 7.9297 | 0.622
2012-01-20 11:00 | 605.6 | 2.085 | 8.0208 | 0.625
2012-01-20 12:00 | 603.7 | 2.336 | 8.1124 | 0.628
2012-01-20 13:00 | 603.3 | 2.662 | 8.1124 | 0.628
2012-01-20 14:00 | 603.1 | 2.8 | 8.1124 | 0.628
2012-01-20 15:00 | 601.9 | 2.876 | 8.1124 | 0.628
2012-01-20 16:00 | 602.2 | 2.839 | 8.1124 | 0.628
2012-01-20 17:00 | 603.5 | 2.687 | 8.1124 | 0.628
2012-01-20 18:00 | 603.4 | 2.576 | 8.1124 | 0.628
2012-01-20 19:00 | 603.6 | 2.428 | 8.1124 | 0.628
2012-01-20 20:00 | 603.2 | 2.315 | 8.0818 | 0.627
2012-01-20 21:00 | 602.3 | 2.128 | 8.0818 | 0.627
2012-01-20 22:00 | 603.3 | 1.953 | 8.0818 | 0.627
2012-01-20 23:00 | 603.3 | 1.835 | 8.1738 | 0.63
2012-01-21 | 602.8 | 1.758 | 8.1738 | 0.63
2012-01-21 01:00 | 602.9 | 1.667 | 8.1738 | 0.63
2012-01-21 02:00 | 603.6 | 1.613 | 8.1738 | 0.63
2012-01-21 03:00 | 604.7 | 1.555 | 8.0818 | 0.627
2012-01-21 04:00 | 605.2 | 1.518 | 8.0818 | 0.627
2012-01-21 05:00 | 604.8 | 1.494 | 8.0818 | 0.627
2012-01-21 06:00 | 605.5 | 1.478 | 8.0818 | 0.627
2012-01-21 07:00 | 605.9 | 1.466 | 8.0512 | 0.626
2012-01-21 08:00 | 607 | 1.457 | 8.0512 | 0.626
2012-01-21 09:00 | 603.9 | 1.591 | 8.0512 | 0.626
2012-01-21 10:00 | 602.8 | 1.948 | 8.0512 | 0.626
2012-01-21 11:00 | 586.4 | 2.334 | 8.0512 | 0.626
2012-01-21 12:00 | 566 | 2.625 | 8.1431 | 0.629
2012-01-21 13:00 | 566.2 | 2.869 | 8.0512 | 0.626
2012-01-21 14:00 | 566.4 | 3.113 | 8.0512 | 0.626
2012-01-21 15:00 | 567.2 | 3.138 | 8.0512 | 0.626
2012-01-21 16:00 | 568.9 | 2.981 | 8.0512 | 0.626
2012-01-21 17:00 | 568 | 2.846 | 8.1431 | 0.629
2012-01-21 18:00 | 569.3 | 2.807 | 8.1431 | 0.629
2012-01-21 19:00 | 573.8 | 2.79 | 8.1431 | 0.629
2012-01-21 20:00 | 573.9 | 2.837 | 8.1431 | 0.629
2012-01-21 21:00 | 573.9 | 2.866 | 8.1124 | 0.628
2012-01-21 22:00 | 574.6 | 2.909 | 8.1124 | 0.628
2012-01-21 23:00 | 574.1 | 2.942 | 8.1124 | 0.628
2012-01-22 | 576 | 2.968 | 8.1124 | 0.628
2012-01-22 01:00 | 573.9 | 3.014 | 8.1124 | 0.628
2012-01-22 02:00 | 571.2 | 3.044 | 8.1124 | 0.628
2012-01-22 03:00 | 570.2 | 3.031 | 8.1124 | 0.628
2012-01-22 04:00 | 569.9 | 3.057 | 8.1124 | 0.628
2012-01-22 05:00 | 569.8 | 3.076 | 7.9904 | 0.624
2012-01-22 06:00 | 570.2 | 3.092 | 8.1124 | 0.628
2012-01-22 07:00 | 571 | 3.096 | 8.1124 | 0.628
2012-01-22 08:00 | 573.5 | 3.087 | 8.0818 | 0.627
2012-01-22 09:00 | 595 | 3.066 | 8.2046 | 0.631
2012-01-22 10:00 | 593.3 | 3.083 | 8.2046 | 0.631
2012-01-22 11:00 | 594.3 | 3.102 | 8.2046 | 0.631
2012-01-22 12:00 | 595.3 | 3.164 | 8.1738 | 0.63
2012-01-22 13:00 | 593.4 | 3.221 | 8.1738 | 0.63
2012-01-22 14:00 | 594.7 | 3.283 | 8.1738 | 0.63
2012-01-22 15:00 | 593.9 | 3.288 | 8.1738 | 0.63
2012-01-22 16:00 | 594.9 | 3.279 | 8.1738 | 0.63
2012-01-22 17:00 | 595.5 | 3.258 | 8.1738 | 0.63
2012-01-22 18:00 | 596.2 | 3.239 | 8.1738 | 0.63
2012-01-22 19:00 | 596.7 | 3.235 | 8.1738 | 0.63
2012-01-22 20:00 | 596.4 | 3.244 | 8.1738 | 0.63
2012-01-22 21:00 | 597.6 | 3.254 | 8.1738 | 0.63
2012-01-22 22:00 | 600.1 | 3.253 | 8.1738 | 0.63
2012-01-22 23:00 | 600 | 3.239 | 8.1431 | 0.629
2012-01-23 | 599.8 | 3.222 | 8.1431 | 0.629
2012-01-23 01:00 | 599.1 | 3.183 | 8.1431 | 0.629
2012-01-23 02:00 | 600.4 | 3.064 | 8.2355 | 0.632
2012-01-23 03:00 | 599.2 | 3.041 | 8.2355 | 0.632
2012-01-23 04:00 | 600.3 | 2.687 | 8.2355 | 0.632
2012-01-23 05:00 | 599.3 | 2.469 | 8.3285 | 0.635
2012-01-23 06:00 | 600 | 2.645 | 8.3285 | 0.635
2012-01-23 07:00 | 599.5 | 2.549 | 8.3285 | 0.635
2012-01-23 08:00 | 600.2 | 2.671 | 8.3285 | 0.635
2012-01-23 09:00 | 600 | 2.667 | 8.3285 | 0.635
2012-01-23 10:00 | 599.8 | 2.565 | 8.4221 | 0.638
2012-01-23 11:00 | 599.3 | 2.908 | 8.4221 | 0.638
2012-01-23 12:00 | 598.3 | 3.241 | 8.4221 | 0.638
2012-01-23 13:00 | 599.8 | 3.377 | 8.4221 | 0.638
2012-01-23 14:00 | 600.8 | 3.308 | 8.4221 | 0.638
2012-01-23 15:00 | 600.5 | 3.188 | 8.4221 | 0.638
2012-01-23 16:00 | 605.3 | 3.078 | 8.4221 | 0.638
2012-01-23 17:00 | 604.2 | 2.921 | 8.2974 | 0.634
2012-01-23 18:00 | 601.8 | 2.807 | 8.4221 | 0.638
2012-01-23 19:00 | 602.2 | 2.725 | 8.3909 | 0.637
2012-01-23 20:00 | 602.4 | 2.695 | 8.3909 | 0.637
2012-01-23 21:00 | 601.6 | 2.626 | 8.3909 | 0.637
2012-01-23 22:00 | 601.1 | 2.605 | 8.3909 | 0.637
2012-01-23 23:00 | 602.8 | 2.582 | 8.3909 | 0.637
2012-01-24 | 605 | 2.593 | 8.3909 | 0.637
2012-01-24 01:00 | 605.1 | 2.583 | 8.3909 | 0.637
2012-01-24 02:00 | 605.5 | 2.583 | 8.3909 | 0.637
2012-01-24 03:00 | 606 | 2.567 | 8.3909 | 0.637
2012-01-24 04:00 | 606.6 | 2.541 | 8.3909 | 0.637
2012-01-24 05:00 | 607.2 | 2.358 | 8.3909 | 0.637
2012-01-24 06:00 | 609.2 | 2.165 | 8.2664 | 0.633
2012-01-24 07:00 | 612.7 | 2.066 | 8.2664 | 0.633
2012-01-24 08:00 | 614.5 | 1.956 | 8.3596 | 0.636
2012-01-24 09:00 | 613.8 | 1.986 | 8.3596 | 0.636
2012-01-24 10:00 | 612.9 | 2.273 | 8.2664 | 0.633
2012-01-24 11:00 | 611.6 | 2.669 | 8.3596 | 0.636
2012-01-24 12:00 | 610 | 2.992 | 8.2664 | 0.633
2012-01-24 13:00 | 614.4 | 3.128 | 8.2664 | 0.633
2012-01-24 14:00 | 611.8 | 3.147 | 8.2355 | 0.632
2012-01-24 15:00 | 611.5 | 3.068 | 8.2355 | 0.632
2012-01-24 16:00 | 612.8 | 2.939 | 8.2355 | 0.632
2012-01-24 17:00 | 613.5 | 2.788 | 8.2355 | 0.632
2012-01-24 18:00 | 614.2 | 2.671 | 8.2355 | 0.632
2012-01-24 19:00 | 614 | 2.618 | 8.2355 | 0.632
2012-01-24 20:00 | 614.9 | 2.598 | 8.2355 | 0.632
2012-01-24 21:00 | 615.7 | 2.6 | 8.2355 | 0.632
2012-01-24 22:00 | 615.1 | 2.6 | 8.2355 | 0.632
2012-01-24 23:00 | 615.4 | 2.616 | 8.2355 | 0.632
2012-01-25 | 614.2 | 2.608 | 8.2355 | 0.632
2012-01-25 01:00 | 613.7 | 2.533 | 8.2046 | 0.631
2012-01-25 02:00 | 614.7 | 2.507 | 8.2046 | 0.631
2012-01-25 03:00 | 613.8 | 2.566 | 8.0208 | 0.625
2012-01-25 04:00 | 613.7 | 2.605 | 8.0208 | 0.625
2012-01-25 05:00 | 613.5 | 2.607 | 7.9904 | 0.624
2012-01-25 06:00 | 614.2 | 2.601 | 7.9904 | 0.624
2012-01-25 07:00 | 613 | 2.605 | 7.9904 | 0.624
2012-01-25 08:00 | 611.7 | 2.621 | 7.9904 | 0.624
2012-01-25 09:00 | 612.9 | 2.668 | 7.9904 | 0.624
2012-01-25 10:00 | 608.6 | 2.824 | 7.9904 | 0.624
2012-01-25 11:00 | 607.9 | 3.085 | 7.9904 | 0.624
2012-01-25 12:00 | 607.4 | 3.327 | 7.4836 | 0.607
2012-01-25 13:00 | 606.5 | 3.487 | 7.4836 | 0.607
2012-01-25 14:00 | 606.5 | 3.522 | 7.4836 | 0.607
2012-01-25 15:00 | 606.3 | 3.5 | 7.4836 | 0.607
2012-01-25 16:00 | 607.4 | 3.33 | 7.4836 | 0.607
2012-01-25 17:00 | 608 | 3.173 | 7.4836 | 0.607
2012-01-25 18:00 | 609.7 | 3.073 | 7.4836 | 0.607
2012-01-25 19:00 | 610.5 | 3.009 | 7.4836 | 0.607
2012-01-25 20:00 | 609.7 | 2.997 | 7.4836 | 0.607
2012-01-25 21:00 | 610.7 | 2.972 | 7.4836 | 0.607
2012-01-25 22:00 | 612.1 | 2.935 | 7.4836 | 0.607
2012-01-25 23:00 | 614.5 | 2.901 | 7.4544 | 0.606
2012-01-26 | 615.2 | 2.907 | 7.4544 | 0.606
2012-01-26 01:00 | 615 | 2.804 | 7.4544 | 0.606
2012-01-26 02:00 | 618 | 2.66 | 7.4544 | 0.606
2012-01-26 03:00 | 620.1 | 2.526 | 7.4544 | 0.606
2012-01-26 04:00 | 619.8 | 2.436 | 7.4544 | 0.606
2012-01-26 05:00 | 622.6 | 2.472 | 7.4544 | 0.606
2012-01-26 06:00 | 622.4 | 2.435 | 7.4544 | 0.606
2012-01-26 07:00 | 626.1 | 2.363 | 7.4544 | 0.606
2012-01-26 08:00 | 626.8 | 2.296 | 7.4544 | 0.606
2012-01-26 09:00 | 625.7 | 2.44 | 7.4544 | 0.606
2012-01-26 10:00 | 618.3 | 2.714 | 7.4253 | 0.605
2012-01-26 11:00 | 623.7 | 3.02 | 7.3383 | 0.602
2012-01-26 12:00 | 620.2 | 3.279 | 7.2518 | 0.599
2012-01-26 13:00 | 621.3 | 3.479 | 7.2518 | 0.599
2012-01-26 14:00 | 620.1 | 3.576 | 7.2231 | 0.598
2012-01-26 15:00 | 617.3 | 3.539 | 7.2231 | 0.598
2012-01-26 16:00 | 625.1 | 3.407 | 7.2231 | 0.598
2012-01-26 17:00 | 620 | 3.217 | 7.2231 | 0.598
2012-01-26 18:00 | 621.7 | 2.943 | 7.3094 | 0.601
2012-01-26 19:00 | 627.4 | 2.706 | 7.3094 | 0.601
2012-01-26 20:00 | 629.4 | 2.525 | 7.3094 | 0.601
2012-01-26 21:00 | 629.8 | 2.381 | 7.3094 | 0.601
2012-01-26 22:00 | 625 | 2.268 | 7.3094 | 0.601
2012-01-26 23:00 | 627.3 | 2.204 | 7.3094 | 0.601
2012-01-27 | 630.3 | 2.123 | 7.3094 | 0.601
2012-01-27 01:00 | 628.5 | 2.018 | 7.3094 | 0.601
2012-01-27 02:00 | 629.9 | 1.923 | 7.3094 | 0.601
2012-01-27 03:00 | 633.8 | 1.851 | 7.3094 | 0.601
2012-01-27 04:00 | 631.3 | 1.75 | 7.3094 | 0.601
2012-01-27 05:00 | 632.6 | 1.653 | 7.2806 | 0.6
2012-01-27 06:00 | 630.8 | 1.585 | 7.2806 | 0.6
2012-01-27 07:00 | 634.6 | 1.644 | 7.1945 | 0.597
2012-01-27 08:00 | 632 | 1.697 | 7.1945 | 0.597
2012-01-27 09:00 | 626.5 | 1.93 | 7.2806 | 0.6
2012-01-27 10:00 | 631 | 2.421 | 7.2806 | 0.6
2012-01-27 11:00 | 629.2 | 2.837 | 7.1945 | 0.597
2012-01-27 12:00 | 629.8 | 2.901 | 7.1945 | 0.597
2012-01-27 13:00 | 623.2 | 2.923 | 7.166 | 0.596
2012-01-27 14:00 | 627.4 | 2.89 | 7.166 | 0.596
2012-01-27 15:00 | 627.9 | 2.771 | 7.166 | 0.596
2012-01-27 16:00 | 629.4 | 2.855 | 7.166 | 0.596
2012-01-27 17:00 | 628.9 | 2.92 | 7.166 | 0.596
2012-01-27 18:00 | 628 | 2.892 | 7.166 | 0.596
2012-01-27 19:00 | 627.9 | 2.698 | 7.166 | 0.596
2012-01-27 20:00 | 629.6 | 2.518 | 7.166 | 0.596
2012-01-27 21:00 | 631.9 | 2.362 | 7.166 | 0.596
2012-01-27 22:00 | 628.9 | 2.212 | 7.166 | 0.596
2012-01-27 23:00 | 631 | 2.124 | 7.166 | 0.596
2012-01-28 | 631.9 | 2.076 | 7.1375 | 0.595
2012-01-28 01:00 | 629.3 | 2.045 | 7.1375 | 0.595
2012-01-28 02:00 | 632.9 | 1.957 | 7.1375 | 0.595
2012-01-28 03:00 | 628.9 | 1.852 | 7.1375 | 0.595
2012-01-28 04:00 | 634 | 1.866 | 7.1375 | 0.595
2012-01-28 05:00 | 631.1 | 1.891 | 7.1375 | 0.595
2012-01-28 06:00 | 633.8 | 1.838 | 7.1375 | 0.595
2012-01-28 07:00 | 628.6 | 1.909 | 7.1375 | 0.595
2012-01-28 08:00 | 632.2 | 1.842 | 7.1375 | 0.595
2012-01-28 09:00 | 633.8 | 1.881 | 7.1375 | 0.595
2012-01-28 10:00 | 631.2 | 2.029 | 7.1375 | 0.595
2012-01-28 11:00 | 630.5 | 2.29 | 7.1091 | 0.594
2012-01-28 12:00 | 628.6 | 2.58 | 7.1091 | 0.594
2012-01-28 13:00 | 626.7 | 2.744 | 7.1091 | 0.594
2012-01-28 14:00 | 629.6 | 2.706 | 7.1091 | 0.594
2012-01-28 15:00 | 629.2 | 2.643 | 7.0242 | 0.591
2012-01-28 16:00 | 627.2 | 2.529 | 7.1091 | 0.594
2012-01-28 17:00 | 630.3 | 2.324 | 7.0242 | 0.591
2012-01-28 18:00 | 635 | 2.113 | 7.1091 | 0.594
2012-01-28 19:00 | 635.9 | 1.908 | 7.1091 | 0.594
2012-01-28 20:00 | 632.9 | 1.784 | 7.1091 | 0.594
2012-01-28 21:00 | 634.5 | 1.824 | 6.996 | 0.59
2012-01-28 22:00 | 635.9 | 1.955 | 6.996 | 0.59
2012-01-28 23:00 | 634.5 | 2.04 | 6.996 | 0.59
2012-01-29 | 633.3 | 2.107 | 6.996 | 0.59
2012-01-29 01:00 | 630.6 | 2.032 | 6.996 | 0.59
2012-01-29 02:00 | 632 | 1.939 | 7.0807 | 0.593
2012-01-29 03:00 | 624 | 1.819 | 7.0807 | 0.593
2012-01-29 04:00 | 624.8 | 1.655 | 6.996 | 0.59
2012-01-29 05:00 | 616.9 | 1.602 | 6.996 | 0.59
2012-01-29 06:00 | 623.3 | 1.535 | 7.0807 | 0.593
2012-01-29 07:00 | 627.8 | 1.444 | 7.0807 | 0.593
2012-01-29 08:00 | 623 | 1.384 | 7.0807 | 0.593
2012-01-29 09:00 | 629 | 1.404 | 7.0524 | 0.592
2012-01-29 10:00 | 626.8 | 1.541 | 7.0524 | 0.592
2012-01-29 11:00 | 627.1 | 1.779 | 6.9679 | 0.589
2012-01-29 12:00 | 628.7 | 2.027 | 6.9679 | 0.589
2012-01-29 13:00 | 629.2 | 2.235 | 6.9679 | 0.589
2012-01-29 14:00 | 620.6 | 2.381 | 7.0524 | 0.592
2012-01-29 15:00 | 627.2 | 2.321 | 6.9679 | 0.589
2012-01-29 16:00 | 629 | 2.162 | 6.9679 | 0.589
2012-01-29 17:00 | 631 | 1.955 | 6.9679 | 0.589
2012-01-29 18:00 | 628.8 | 1.767 | 6.9399 | 0.588
2012-01-29 19:00 | 632.6 | 1.743 | 6.9399 | 0.588
2012-01-29 20:00 | 628.9 | 1.774 | 6.9399 | 0.588
2012-01-29 21:00 | 635.5 | 1.845 | 6.9399 | 0.588
2012-01-29 22:00 | 633.6 | 1.886 | 6.9399 | 0.588
2012-01-29 23:00 | 637.6 | 1.915 | 6.9399 | 0.588
2012-01-30 | 639.3 | 1.975 | 6.9399 | 0.588
2012-01-30 01:00 | 635.3 | 2.035 | 6.9399 | 0.588
2012-01-30 02:00 | 638 | 2.064 | 6.9399 | 0.588
2012-01-30 03:00 | 636.8 | 2.097 | 6.9399 | 0.588
2012-01-30 04:00 | 636.7 | 2.127 | 6.9399 | 0.588
2012-01-30 05:00 | 636.3 | 2.189 | 6.9119 | 0.587
2012-01-30 06:00 | 632.3 | 2.205 | 6.9119 | 0.587
2012-01-30 07:00 | 636.9 | 2.172 | 6.9119 | 0.587
2012-01-30 08:00 | 635.3 | 2.137 | 6.9119 | 0.587
2012-01-30 09:00 | 638.3 | 2.293 | 6.9119 | 0.587
2012-01-30 10:00 | 637.1 | 2.623 | 6.9119 | 0.587
2012-01-30 11:00 | 631.5 | 2.957 | 6.9119 | 0.587
2012-01-30 12:00 | 630.5 | 3.242 | 6.996 | 0.59
2012-01-30 13:00 | 632.7 | 3.498 | 6.9119 | 0.587
2012-01-30 14:00 | 626.8 | 3.588 | 6.9119 | 0.587
2012-01-30 15:00 | 629.1 | 3.499 | 6.8008 | 0.583
2012-01-30 16:00 | 629.8 | 3.322 | 6.8008 | 0.583
2012-01-30 17:00 | 631.1 | 3.097 | 6.8008 | 0.583
2012-01-30 18:00 | 625.9 | 2.882 | 7.166 | 0.596
2012-01-30 19:00 | 631.2 | 2.737 | 7.0807 | 0.593
2012-01-30 20:00 | 630.4 | 2.615 | 7.0807 | 0.593
2012-01-30 21:00 | 629.5 | 2.546 | 7.0807 | 0.593
2012-01-30 22:00 | 632.7 | 2.514 | 7.0524 | 0.592
2012-01-30 23:00 | 633.6 | 2.483 | 7.0524 | 0.592
2012-01-31 | 633.6 | 2.468 | 7.0524 | 0.592
2012-01-31 01:00 | 631.3 | 2.507 | 7.0524 | 0.592
2012-01-31 02:00 | 625.4 | 2.518 | 7.0524 | 0.592
2012-01-31 03:00 | 629.7 | 2.543 | 7.0524 | 0.592
2012-01-31 04:00 | 628.7 | 2.511 | 7.0524 | 0.592
2012-01-31 05:00 | 629.3 | 2.452 | 7.0524 | 0.592
2012-01-31 06:00 | 627.6 | 2.383 | 7.0524 | 0.592
2012-01-31 07:00 | 627 | 2.363 | 7.0524 | 0.592
2012-01-31 08:00 | 626 | 2.401 | 6.9399 | 0.588
2012-01-31 09:00 | 622.9 | 2.604 | 6.9399 | 0.588
2012-01-31 10:00 | 624.6 | 2.982 | 6.8562 | 0.585
2012-01-31 11:00 | 621.6 | 3.359 | 6.9399 | 0.588
2012-01-31 12:00 | 620.6 | 3.628 | 6.9399 | 0.588
2012-01-31 13:00 | 623.6 | 3.793 | 6.7455 | 0.581
2012-01-31 14:00 | 621 | 3.9 | 6.6632 | 0.578
2012-01-31 15:00 | 621 | 3.902 | 6.6632 | 0.578
2012-01-31 16:00 | 619.1 | 3.772 | 6.6632 | 0.578
2012-01-31 17:00 | 624 | 3.602 | 6.6632 | 0.578
2012-01-31 18:00 | 619.7 | 3.434 | 6.9399 | 0.588
2012-01-31 19:00 | 626 | 3.312 | 6.9399 | 0.588
2012-01-31 20:00 | 625.2 | 3.25 | 7.0242 | 0.591
2012-01-31 21:00 | 626.4 | 3.197 | 7.0242 | 0.591
2012-01-31 22:00 | 626.8 | 3.152 | 7.0242 | 0.591
2012-01-31 23:00 | 622.8 | 3.126 | 7.0524 | 0.592
2012-02-01 | 629.4 | 3.091 | 7.0524 | 0.592
2012-02-01 01:00 | 625.6 | 3.058 | 7.0524 | 0.592
2012-02-01 02:00 | 630.9 | 3.056 | 7.0524 | 0.592
2012-02-01 03:00 | 629 | 3.049 | 7.0524 | 0.592
2012-02-01 04:00 | 627.5 | 3.04 | 7.0524 | 0.592
2012-02-01 05:00 | 626.9 | 3.041 | 7.0524 | 0.592
2012-02-01 06:00 | 631.8 | 3.032 | 7.0524 | 0.592
2012-02-01 07:00 | 632.4 | 3.038 | 7.0524 | 0.592
2012-02-01 08:00 | 632.5 | 3.035 | 7.0524 | 0.592
2012-02-01 09:00 | 634.6 | 3.08 | 7.0524 | 0.592
2012-02-01 10:00 | 634.8 | 3.184 | 7.0524 | 0.592
2012-02-01 11:00 | 633 | 3.315 | 7.0524 | 0.592
2012-02-01 12:00 | 629.7 | 3.43 | 7.0524 | 0.592
2012-02-01 13:00 | 631 | 3.536 | 7.0524 | 0.592
2012-02-01 14:00 | 633.8 | 3.582 | 7.0524 | 0.592
2012-02-01 15:00 | 630.8 | 3.579 | 7.0524 | 0.592
2012-02-01 16:00 | 630.2 | 3.503 | 7.0524 | 0.592
2012-02-01 17:00 | 636.3 | 3.387 | 7.0524 | 0.592
2012-02-01 18:00 | 636.6 | 3.28 | 7.0807 | 0.593
2012-02-01 19:00 | 637.7 | 3.235 | 7.0807 | 0.593
2012-02-01 20:00 | 638.6 | 3.209 | 7.0807 | 0.593
2012-02-01 21:00 | 637.2 | 3.197 | 7.0807 | 0.593
2012-02-01 22:00 | 636.4 | 3.215 | 7.0807 | 0.593
2012-02-01 23:00 | 637.6 | 3.239 | 7.0807 | 0.593
2012-02-02 | 634.4 | 3.224 | 7.0807 | 0.593
2012-02-02 01:00 | 638.4 | 3.221 | 7.0807 | 0.593
2012-02-02 02:00 | 634.8 | 3.23 | 7.0807 | 0.593
2012-02-02 03:00 | 635.1 | 3.239 | 7.0807 | 0.593
2012-02-02 04:00 | 633.9 | 3.25 | 7.0807 | 0.593
2012-02-02 05:00 | 633.8 | 3.242 | 7.0807 | 0.593
2012-02-02 06:00 | 636 | 3.255 | 7.0807 | 0.593
2012-02-02 07:00 | 634.7 | 3.257 | 7.0807 | 0.593
2012-02-02 08:00 | 638.5 | 3.266 | 7.0807 | 0.593
2012-02-02 09:00 | 637.9 | 3.313 | 7.0807 | 0.593
2012-02-02 10:00 | 637.4 | 3.386 | 7.0807 | 0.593
2012-02-02 11:00 | 635.6 | 3.509 | 7.0807 | 0.593
2012-02-02 12:00 | 634 | 3.631 | 6.996 | 0.59
2012-02-02 13:00 | 627.6 | 3.777 | 6.9119 | 0.587
2012-02-02 14:00 | 630.6 | 3.861 | 6.9119 | 0.587
2012-02-02 15:00 | 629.7 | 3.854 | 6.9119 | 0.587
2012-02-02 16:00 | 620.2 | 3.778 | 6.9119 | 0.587
2012-02-02 17:00 | 626.7 | 3.632 | 6.9119 | 0.587
2012-02-02 18:00 | 625.2 | 3.531 | 6.9119 | 0.587
2012-02-02 19:00 | 628.8 | 3.465 | 6.9119 | 0.587
2012-02-02 20:00 | 624.5 | 3.421 | 6.9119 | 0.587
2012-02-02 21:00 | 627.2 | 3.376 | 6.9399 | 0.588
2012-02-02 22:00 | 629.8 | 3.341 | 6.9399 | 0.588
2012-02-02 23:00 | 633.1 | 3.321 | 6.9399 | 0.588
2012-02-03 | 629.4 | 3.325 | 6.9399 | 0.588
2012-02-03 01:00 | 630.4 | 3.332 | 6.9399 | 0.588
2012-02-03 02:00 | 632.4 | 3.334 | 6.9399 | 0.588
2012-02-03 03:00 | 630.6 | 3.33 | 6.9399 | 0.588
2012-02-03 04:00 | 630.3 | 3.304 | 6.9399 | 0.588
2012-02-03 05:00 | 635.3 | 3.299 | 6.9399 | 0.588
2012-02-03 06:00 | 634.1 | 3.288 | 6.9399 | 0.588
2012-02-03 07:00 | 633.4 | 3.27 | 6.9399 | 0.588
2012-02-03 08:00 | 633.7 | 3.27 | 6.9399 | 0.588
2012-02-03 09:00 | 635.5 | 3.312 | 6.9399 | 0.588
2012-02-03 10:00 | 635.3 | 3.368 | 6.9399 | 0.588
2012-02-03 11:00 | 633.6 | 3.463 | 6.9399 | 0.588
2012-02-03 12:00 | 631 | 3.565 | 6.9399 | 0.588
2012-02-03 13:00 | 627.5 | 3.644 | 6.9399 | 0.588
2012-02-03 14:00 | 634.7 | 3.711 | 6.9399 | 0.588
2012-02-03 15:00 | 633.9 | 3.792 | 6.9399 | 0.588
2012-02-03 16:00 | 634 | 3.763 | 6.9679 | 0.589
2012-02-03 17:00 | 632.9 | 3.587 | 6.9679 | 0.589
2012-02-03 18:00 | 635.8 | 3.37 | 6.9679 | 0.589
2012-02-03 19:00 | 635.7 | 3.167 | 6.9679 | 0.589
2012-02-03 20:00 | 634.6 | 2.961 | 6.9679 | 0.589
2012-02-03 21:00 | 632.5 | 2.819 | 6.9679 | 0.589
2012-02-03 22:00 | 637.4 | 2.712 | 6.9679 | 0.589
2012-02-03 23:00 | 638.3 | 2.619 | 6.9679 | 0.589
2012-02-04 | 638.4 | 2.548 | 6.9679 | 0.589
2012-02-04 01:00 | 638.5 | 2.478 | 6.9679 | 0.589
2012-02-04 02:00 | 640.1 | 2.407 | 6.9679 | 0.589
2012-02-04 03:00 | 639.2 | 2.332 | 6.9679 | 0.589
2012-02-04 04:00 | 638.6 | 2.312 | 6.9679 | 0.589
2012-02-04 05:00 | 637 | 2.499 | 6.8841 | 0.586
2012-02-04 06:00 | 640.1 | 2.636 | 6.8008 | 0.583
2012-02-04 07:00 | 637.5 | 2.725 | 6.8008 | 0.583
2012-02-04 08:00 | 634 | 2.731 | 6.8008 | 0.583
2012-02-04 09:00 | 631.1 | 2.818 | 6.8008 | 0.583
2012-02-04 10:00 | 635.8 | 3.014 | 6.8008 | 0.583
2012-02-04 11:00 | 634.1 | 3.285 | 6.8008 | 0.583
2012-02-04 12:00 | 632.9 | 3.608 | 6.8008 | 0.583
2012-02-04 13:00 | 622.6 | 3.853 | 6.8008 | 0.583
2012-02-04 14:00 | 636.1 | 4.055 | 6.8008 | 0.583
2012-02-04 15:00 | 636 | 3.979 | 6.8008 | 0.583
2012-02-04 16:00 | 633.1 | 3.786 | 6.8008 | 0.583
2012-02-04 17:00 | 631.1 | 3.513 | 6.9119 | 0.587
2012-02-04 18:00 | 635.5 | 3.264 | 6.9119 | 0.587
2012-02-04 19:00 | 637.1 | 3.079 | 6.9119 | 0.587
2012-02-04 20:00 | 636.7 | 2.954 | 6.9119 | 0.587
2012-02-04 21:00 | 637 | 2.915 | 6.9119 | 0.587
2012-02-04 22:00 | 633.8 | 2.911 | 6.8285 | 0.584
2012-02-04 23:00 | 636.9 | 2.846 | 6.9119 | 0.587
2012-02-05 | 634.5 | 2.824 | 6.9119 | 0.587
2012-02-05 01:00 | 634.3 | 2.841 | 6.8285 | 0.584
2012-02-05 02:00 | 634.7 | 2.807 | 6.8285 | 0.584
2012-02-05 03:00 | 632.3 | 2.747 | 6.8285 | 0.584
2012-02-05 04:00 | 632.9 | 2.726 | 6.8285 | 0.584
2012-02-05 05:00 | 634.5 | 2.671 | 6.8285 | 0.584
2012-02-05 06:00 | 631.7 | 2.602 | 6.8285 | 0.584
2012-02-05 07:00 | 634.6 | 2.617 | 6.8285 | 0.584
2012-02-05 08:00 | 634.2 | 2.845 | 6.8285 | 0.584
2012-02-05 09:00 | 632.1 | 3.096 | 6.8285 | 0.584
2012-02-05 10:00 | 628.4 | 3.323 | 6.8285 | 0.584
2012-02-05 11:00 | 627.7 | 3.493 | 6.8285 | 0.584
2012-02-05 12:00 | 627.9 | 3.639 | 6.7455 | 0.581
2012-02-05 13:00 | 627.9 | 3.763 | 6.7455 | 0.581
2012-02-05 14:00 | 627.7 | 3.851 | 6.7455 | 0.581
2012-02-05 15:00 | 625 | 3.856 | 6.7455 | 0.581
2012-02-05 16:00 | 627.6 | 3.784 | 6.7455 | 0.581
2012-02-05 17:00 | 629.7 | 3.617 | 6.7455 | 0.581
2012-02-05 18:00 | 628.2 | 3.489 | 6.7455 | 0.581
2012-02-05 19:00 | 633.4 | 3.417 | 6.7731 | 0.582
2012-02-05 20:00 | 630.3 | 3.364 | 6.8562 | 0.585
2012-02-05 21:00 | 629.7 | 3.344 | 6.7731 | 0.582
2012-02-05 22:00 | 626 | 3.354 | 6.7731 | 0.582
2012-02-05 23:00 | 624.8 | 3.349 | 6.8562 | 0.585
2012-02-06 | 626.3 | 3.351 | 6.7731 | 0.582
2012-02-06 01:00 | 622.6 | 3.334 | 6.7731 | 0.582
2012-02-06 02:00 | 620.8 | 3.32 | 6.7731 | 0.582
2012-02-06 03:00 | 623.6 | 3.311 | 6.8562 | 0.585
2012-02-06 04:00 | 624.4 | 3.324 | 6.7731 | 0.582
2012-02-06 05:00 | 622.9 | 3.343 | 6.8562 | 0.585
2012-02-06 06:00 | 622.2 | 3.337 | 6.8562 | 0.585
2012-02-06 07:00 | 624.1 | 3.173 | 6.8562 | 0.585
2012-02-06 08:00 | 623.8 | 3.048 | 6.8841 | 0.586
2012-02-06 09:00 | 625.4 | 3.084 | 6.8841 | 0.586
2012-02-06 10:00 | 623.7 | 3.341 | 6.8841 | 0.586
2012-02-06 11:00 | 623.4 | 3.754 | 6.7731 | 0.582
2012-02-06 12:00 | 622.6 | 4.173 | 6.8841 | 0.586
2012-02-06 13:00 | 618.8 | 4.519 | 6.8841 | 0.586
2012-02-06 14:00 | 620.7 | 4.802 | 6.8841 | 0.586
2012-02-06 15:00 | 619.3 | 4.752 | 6.8841 | 0.586
2012-02-06 16:00 | 618.6 | 4.585 | 6.8841 | 0.586
2012-02-06 17:00 | 621.5 | 4.285 | 6.8841 | 0.586
2012-02-06 18:00 | 616.9 | 3.955 | 6.9679 | 0.589
2012-02-06 19:00 | 623.8 | 3.735 | 6.9679 | 0.589
2012-02-06 20:00 | 622.3 | 3.573 | 6.9679 | 0.589
2012-02-06 21:00 | 625.4 | 3.521 | 6.8841 | 0.586
2012-02-06 22:00 | 615.3 | 3.551 | 6.8841 | 0.586
2012-02-06 23:00 | 624.8 | 3.58 | 6.8841 | 0.586
2012-02-07 | 623.7 | 3.672 | 6.8841 | 0.586
2012-02-07 01:00 | 625.7 | 3.701 | 6.8841 | 0.586
2012-02-07 02:00 | 624.4 | 3.688 | 6.8841 | 0.586
2012-02-07 03:00 | 621.4 | 3.682 | 6.9119 | 0.587
2012-02-07 04:00 | 624.4 | 3.601 | 6.9119 | 0.587
2012-02-07 05:00 | 624.7 | 3.521 | 6.9119 | 0.587
2012-02-07 06:00 | 625.3 | 3.438 | 6.9119 | 0.587
2012-02-07 07:00 | 621.2 | 3.372 | 6.9119 | 0.587
2012-02-07 08:00 | 623.2 | 3.328 | 6.9119 | 0.587
2012-02-07 09:00 | 626.2 | 3.381 | 6.9119 | 0.587
2012-02-07 10:00 | 625.6 | 3.518 | 6.9119 | 0.587
2012-02-07 11:00 | 622.4 | 3.685 | 6.9119 | 0.587
2012-02-07 12:00 | 623.9 | 3.999 | 6.9119 | 0.587
2012-02-07 13:00 | 619.6 | 4.193 | 6.9119 | 0.587
2012-02-07 14:00 | 625 | 4.272 | 6.9119 | 0.587
2012-02-07 15:00 | 622.4 | 4.292 | 6.9119 | 0.587
2012-02-07 16:00 | 626.9 | 4.096 | 7.0242 | 0.591
2012-02-07 17:00 | 628.3 | 3.8 | 6.9119 | 0.587
2012-02-07 18:00 | 629.3 | 3.484 | 6.9119 | 0.587
2012-02-07 19:00 | 627.1 | 3.232 | 7.0242 | 0.591
2012-02-07 20:00 | 627.4 | 3.047 | 7.0242 | 0.591
2012-02-07 21:00 | 629.9 | 2.892 | 7.0242 | 0.591
2012-02-07 22:00 | 628.9 | 2.741 | 6.9399 | 0.588
2012-02-07 23:00 | 629.9 | 2.588 | 6.9399 | 0.588
2012-02-08 | 627 | 2.481 | 7.0242 | 0.591
2012-02-08 01:00 | 631.4 | 2.41 | 7.0242 | 0.591
2012-02-08 02:00 | 630.6 | 2.33 | 7.0242 | 0.591
2012-02-08 03:00 | 633.2 | 2.267 | 7.0242 | 0.591
2012-02-08 04:00 | 632.4 | 2.199 | 7.0242 | 0.591
2012-02-08 05:00 | 633.8 | 2.158 | 7.0242 | 0.591
2012-02-08 06:00 | 634.7 | 2.106 | 7.0242 | 0.591
2012-02-08 07:00 | 630.6 | 2.068 | 7.0242 | 0.591
2012-02-08 08:00 | 635.7 | 2.062 | 7.0242 | 0.591
2012-02-08 09:00 | 635.3 | 2.3 | 7.0242 | 0.591
2012-02-08 10:00 | 632.1 | 2.837 | 6.9399 | 0.588
2012-02-08 11:00 | 630.8 | 3.328 | 6.9399 | 0.588
2012-02-08 12:00 | 631.9 | 3.736 | 7.0524 | 0.592
2012-02-08 13:00 | 629.6 | 4.062 | 7.0524 | 0.592
2012-02-08 14:00 | 629.8 | 4.271 | 7.0524 | 0.592
2012-02-08 15:00 | 629.6 | 4.257 | 7.0524 | 0.592
2012-02-08 16:00 | 629.7 | 4.094 | 7.0524 | 0.592
2012-02-08 17:00 | 632.5 | 3.833 | 7.0524 | 0.592
2012-02-08 18:00 | 631.7 | 3.603 | 7.0524 | 0.592
2012-02-08 19:00 | 633 | 3.435 | 7.0524 | 0.592
2012-02-08 20:00 | 627 | 3.317 | 7.0524 | 0.592
2012-02-08 21:00 | 632.8 | 3.21 | 7.0524 | 0.592
2012-02-08 22:00 | 633.4 | 3.12 | 7.0524 | 0.592
2012-02-08 23:00 | 633.2 | 3.029 | 7.0524 | 0.592
2012-02-09 | 636.7 | 2.93 | 7.0524 | 0.592
2012-02-09 01:00 | 637.7 | 2.841 | 7.0524 | 0.592
2012-02-09 02:00 | 636.4 | 2.724 | 7.0524 | 0.592
2012-02-09 03:00 | 633.9 | 2.656 | 7.0524 | 0.592
2012-02-09 04:00 | 638.3 | 2.585 | 7.0524 | 0.592
2012-02-09 05:00 | 638.6 | 2.543 | 7.0807 | 0.593
2012-02-09 06:00 | 639.7 | 2.482 | 7.0807 | 0.593
2012-02-09 07:00 | 637.2 | 2.46 | 7.0807 | 0.593
2012-02-09 08:00 | 642 | 2.465 | 7.0807 | 0.593
2012-02-09 09:00 | 638.7 | 2.761 | 7.0807 | 0.593
2012-02-09 10:00 | 636.8 | 3.305 | 7.0807 | 0.593
2012-02-09 11:00 | 635.8 | 3.864 | 7.0807 | 0.593
2012-02-09 12:00 | 634.5 | 4.33 | 7.0807 | 0.593
2012-02-09 13:00 | 635.5 | 4.717 | 7.0807 | 0.593
2012-02-09 14:00 | 634.2 | 4.995 | 7.0807 | 0.593
2012-02-09 15:00 | 634.8 | 5.057 | 7.0807 | 0.593
2012-02-09 16:00 | 633.9 | 5.003 | 7.0807 | 0.593
2012-02-09 17:00 | 636.2 | 4.763 | 7.0807 | 0.593
2012-02-09 18:00 | 631 | 4.503 | 7.0807 | 0.593
2012-02-09 19:00 | 636.7 | 4.297 | 7.0807 | 0.593
2012-02-09 20:00 | 636.6 | 4.292 | 7.0807 | 0.593
2012-02-09 21:00 | 635.9 | 4.399 | 7.0807 | 0.593
2012-02-09 22:00 | 636.2 | 4.508 | 7.0807 | 0.593
2012-02-09 23:00 | 633.3 | 4.531 | 7.1091 | 0.594
2012-02-10 | 636.7 | 4.367 | 7.1091 | 0.594
2012-02-10 01:00 | 633.5 | 4.207 | 7.1091 | 0.594
2012-02-10 02:00 | 637.9 | 3.912 | 7.1091 | 0.594
2012-02-10 03:00 | 639.6 | 3.671 | 7.1091 | 0.594
2012-02-10 04:00 | 638.4 | 3.431 | 7.2806 | 0.6
2012-02-10 05:00 | 638.6 | 3.205 | 7.2806 | 0.6
2012-02-10 06:00 | 638 | 3.032 | 7.2806 | 0.6
2012-02-10 07:00 | 641.5 | 2.81 | 7.3094 | 0.601
2012-02-10 08:00 | 637.7 | 2.658 | 7.3094 | 0.601
2012-02-10 09:00 | 638.4 | 2.625 | 7.3094 | 0.601
2012-02-10 10:00 | 638.5 | 2.784 | 7.3094 | 0.601
2012-02-10 11:00 | 637.5 | 3.039 | 7.3094 | 0.601
2012-02-10 12:00 | 635.9 | 3.418 | 7.3094 | 0.601
2012-02-10 13:00 | 636.9 | 3.591 | 7.3094 | 0.601
2012-02-10 14:00 | 636.5 | 3.699 | 7.3094 | 0.601
2012-02-10 15:00 | 638.2 | 3.589 | 7.3094 | 0.601
2012-02-10 16:00 | 634.9 | 3.3 | 7.3094 | 0.601
2012-02-10 17:00 | 638.6 | 2.98 | 7.3094 | 0.601
2012-02-10 18:00 | 641.7 | 2.754 | 7.3094 | 0.601
2012-02-10 19:00 | 642 | 2.669 | 7.3094 | 0.601
2012-02-10 20:00 | 642.9 | 2.632 | 7.3094 | 0.601
2012-02-10 21:00 | 642.2 | 2.549 | 7.3094 | 0.601
2012-02-10 22:00 | 637.6 | 2.458 | 7.3094 | 0.601
2012-02-10 23:00 | 640 | 2.355 | 7.3094 | 0.601
2012-02-11 | 642.1 | 2.274 | 7.3094 | 0.601
2012-02-11 01:00 | 645.9 | 2.223 | 7.3383 | 0.602
2012-02-11 02:00 | 646.2 | 2.16 | 7.3383 | 0.602
2012-02-11 03:00 | 644.6 | 2.084 | 7.3383 | 0.602
2012-02-11 04:00 | 648.8 | 2.002 | 7.3383 | 0.602
2012-02-11 05:00 | 651 | 1.94 | 7.3383 | 0.602
2012-02-11 06:00 | 648.2 | 1.896 | 7.3383 | 0.602
2012-02-11 07:00 | 651.2 | 1.858 | 7.4253 | 0.605
2012-02-11 08:00 | 651.8 | 1.819 | 7.4253 | 0.605
2012-02-11 09:00 | 647.3 | 1.938 | 7.4253 | 0.605
2012-02-11 10:00 | 651.3 | 2.233 | 7.3383 | 0.602
2012-02-11 11:00 | 649.6 | 2.638 | 7.3383 | 0.602
2012-02-11 12:00 | 645.4 | 3.063 | 7.3383 | 0.602
2012-02-11 13:00 | 645.8 | 3.439 | 7.3383 | 0.602
2012-02-11 14:00 | 648 | 3.704 | 7.3383 | 0.602
2012-02-11 15:00 | 645.7 | 3.734 | 7.3383 | 0.602
2012-02-11 16:00 | 650.7 | 3.561 | 7.2518 | 0.599
2012-02-11 17:00 | 647.2 | 3.34 | 7.2518 | 0.599
2012-02-11 18:00 | 647.1 | 3.181 | 7.3383 | 0.602
2012-02-11 19:00 | 647.5 | 3.081 | 7.3672 | 0.603
2012-02-11 20:00 | 646.3 | 3.004 | 7.2518 | 0.599
2012-02-11 21:00 | 645.8 | 2.944 | 7.3672 | 0.603
2012-02-11 22:00 | 650 | 2.86 | 7.3672 | 0.603
2012-02-11 23:00 | 651.5 | 2.792 | 7.3672 | 0.603
2012-02-12 | 646 | 2.739 | 7.3672 | 0.603
2012-02-12 01:00 | 647.7 | 2.738 | 7.3672 | 0.603
2012-02-12 02:00 | 650.3 | 2.719 | 7.3672 | 0.603
2012-02-12 03:00 | 644.7 | 2.681 | 7.3672 | 0.603
2012-02-12 04:00 | 648.4 | 2.599 | 7.3672 | 0.603
2012-02-12 05:00 | 642.4 | 2.495 | 7.3672 | 0.603
2012-02-12 06:00 | 646.1 | 2.4 | 7.3672 | 0.603
2012-02-12 07:00 | 648.2 | 2.35 | 7.3672 | 0.603
2012-02-12 08:00 | 650.1 | 2.365 | 7.3672 | 0.603
2012-02-12 09:00 | 645.9 | 2.637 | 7.3672 | 0.603
2012-02-12 10:00 | 646.9 | 3.108 | 7.3672 | 0.603
2012-02-12 11:00 | 646.4 | 3.612 | 7.3672 | 0.603
2012-02-12 12:00 | 643.9 | 4.092 | 7.3672 | 0.603
2012-02-12 13:00 | 646 | 4.47 | 7.3672 | 0.603
2012-02-12 14:00 | 643.5 | 4.758 | 7.2806 | 0.6
2012-02-12 15:00 | 640.9 | 4.757 | 7.2806 | 0.6
2012-02-12 16:00 | 646.9 | 4.563 | 7.2806 | 0.6
2012-02-12 17:00 | 643.5 | 4.265 | 7.2806 | 0.6
2012-02-12 18:00 | 646.1 | 3.915 | 7.2806 | 0.6
2012-02-12 19:00 | 644.1 | 3.626 | 7.3962 | 0.604
2012-02-12 20:00 | 644.7 | 3.375 | 7.3962 | 0.604
2012-02-12 21:00 | 645.5 | 3.175 | 7.3962 | 0.604
2012-02-12 22:00 | 648.6 | 3.046 | 7.3962 | 0.604
2012-02-12 23:00 | 651.1 | 2.995 | 7.3962 | 0.604
2012-02-13 | 650.4 | 3.114 | 7.3962 | 0.604
2012-02-13 01:00 | 651.8 | 3.141 | 7.3962 | 0.604
2012-02-13 02:00 | 648.5 | 3.121 | 7.3962 | 0.604
2012-02-13 03:00 | 647.4 | 3.047 | 7.3962 | 0.604
2012-02-13 04:00 | 645.9 | 2.968 | 7.3962 | 0.604
2012-02-13 05:00 | 650.4 | 3.095 | 7.3962 | 0.604
2012-02-13 06:00 | 651 | 3.341 | 7.3962 | 0.604
2012-02-13 07:00 | 647.4 | 3.555 | 7.3962 | 0.604
2012-02-13 08:00 | 650.8 | 3.726 | 7.4253 | 0.605
2012-02-13 09:00 | 650 | 3.922 | 7.4253 | 0.605
2012-02-13 10:00 | 649.2 | 4.17 | 7.4253 | 0.605
2012-02-13 11:00 | 649.4 | 4.487 | 7.4253 | 0.605
2012-02-13 12:00 | 646.6 | 4.881 | 7.4253 | 0.605
2012-02-13 13:00 | 646.3 | 5.219 | 7.4253 | 0.605
2012-02-13 14:00 | 645.9 | 5.17 | 7.4253 | 0.605
2012-02-13 15:00 | 641.4 | 5.037 | 7.4253 | 0.605
2012-02-13 16:00 | 645.4 | 4.847 | 7.4253 | 0.605
2012-02-13 17:00 | 646 | 4.649 | 7.4253 | 0.605
2012-02-13 18:00 | 644.9 | 4.344 | 7.4253 | 0.605
2012-02-13 19:00 | 641.7 | 4.211 | 7.4253 | 0.605
2012-02-13 20:00 | 643 | 4.263 | 7.4253 | 0.605
2012-02-13 21:00 | 644.9 | 4.276 | 7.4253 | 0.605
2012-02-13 22:00 | 648.6 | 4.3 | 7.4253 | 0.605
2012-02-13 23:00 | 645.4 | 4.154 | 7.4253 | 0.605
2012-02-14 | 647.3 | 4.036 | 7.4253 | 0.605
2012-02-14 01:00 | 646.6 | 4.052 | 7.4253 | 0.605
2012-02-14 02:00 | 642.8 | 4.148 | 7.4544 | 0.606
2012-02-14 03:00 | 644.3 | 4.179 | 7.4544 | 0.606
2012-02-14 04:00 | 646.6 | 4.195 | 7.5423 | 0.609
2012-02-14 05:00 | 645.3 | 4.185 | 7.5423 | 0.609
2012-02-14 06:00 | 647.2 | 4.135 | 7.5423 | 0.609
2012-02-14 07:00 | 649.4 | 4.145 | 7.5423 | 0.609
2012-02-14 08:00 | 642.2 | 4.221 | 7.5423 | 0.609
2012-02-14 09:00 | 645.1 | 4.331 | 7.5423 | 0.609
2012-02-14 10:00 | 645.1 | 4.412 | 7.5423 | 0.609
2012-02-14 11:00 | 647.5 | 4.626 | 7.5423 | 0.609
2012-02-14 12:00 | 645.9 | 4.842 | 7.5423 | 0.609
2012-02-14 13:00 | 647.2 | 5.166 | 7.5423 | 0.609
2012-02-14 14:00 | 646.2 | 5.43 | 7.5423 | 0.609
2012-02-14 15:00 | 643.6 | 5.448 | 7.5717 | 0.61
2012-02-14 16:00 | 646 | 5.278 | 7.5717 | 0.61
2012-02-14 17:00 | 649.2 | 5.021 | 7.5717 | 0.61
2012-02-14 18:00 | 647.2 | 4.751 | 7.5717 | 0.61
2012-02-14 19:00 | 643.1 | 4.576 | 7.5717 | 0.61
2012-02-14 20:00 | 649.8 | 4.488 | 7.5717 | 0.61
2012-02-14 21:00 | 643.2 | 4.45 | 7.5717 | 0.61
2012-02-14 22:00 | 642.5 | 4.407 | 7.5717 | 0.61
2012-02-14 23:00 | 644.6 | 4.424 | 7.5717 | 0.61
2012-02-15 | 643 | 4.409 | 7.5717 | 0.61
2012-02-15 01:00 | 642.9 | 4.284 | 7.5717 | 0.61
2012-02-15 02:00 | 643.2 | 4.13 | 7.5717 | 0.61
2012-02-15 03:00 | 643.3 | 3.983 | 7.5717 | 0.61
2012-02-15 04:00 | 648 | 3.8 | 7.5717 | 0.61
2012-02-15 05:00 | 645.9 | 3.667 | 7.5717 | 0.61
2012-02-15 06:00 | 646.6 | 3.503 | 7.5717 | 0.61
2012-02-15 07:00 | 648.7 | 3.363 | 7.5717 | 0.61
2012-02-15 08:00 | 647.6 | 3.323 | 7.5717 | 0.61
2012-02-15 09:00 | 648 | 3.545 | 7.6011 | 0.611
2012-02-15 10:00 | 643.4 | 4.135 | 7.6011 | 0.611
2012-02-15 11:00 | 645.7 | 4.79 | 7.6011 | 0.611
2012-02-15 12:00 | 646.6 | 5.057 | 7.6011 | 0.611
2012-02-15 13:00 | 642.9 | 5.45 | 7.6011 | 0.611
2012-02-15 14:00 | 638 | 5.4 | 7.6011 | 0.611
2012-02-15 15:00 | 638 | 5.399 | 7.6011 | 0.611
2012-02-15 16:00 | 638 | 5.223 | 7.6011 | 0.611
2012-02-15 17:00 | 638 | 5.057 | 7.6011 | 0.611
2012-02-15 18:00 | 638.4 | 4.861 | 7.6011 | 0.611
2012-02-15 19:00 | 632.1 | 4.731 | 7.6011 | 0.611
2012-02-15 20:00 | 629.7 | 4.689 | 7.5129 | 0.608
2012-02-15 21:00 | 629.7 | 4.638 | 7.6011 | 0.611
2012-02-15 22:00 | 630 | 4.604 | 7.5129 | 0.608
2012-02-15 23:00 | 629.1 | 4.572 | 7.5129 | 0.608
2012-02-16 | 626.8 | 4.494 | 7.5129 | 0.608
2012-02-16 01:00 | 625 | 4.207 | 7.5129 | 0.608
2012-02-16 02:00 | 625.9 | 3.945 | 7.6011 | 0.611
2012-02-16 03:00 | 626.3 | 3.733 | 7.6011 | 0.611
2012-02-16 04:00 | 627.4 | 3.56 | 7.6011 | 0.611
2012-02-16 05:00 | 625.5 | 3.456 | 7.6011 | 0.611
2012-02-16 06:00 | 620.8 | 3.34 | 7.6011 | 0.611
2012-02-16 07:00 | 604.3 | 3.353 | 7.6011 | 0.611
2012-02-16 08:00 | 585.6 | 3.439 | 7.6011 | 0.611
2012-02-16 09:00 | 569.2 | 3.666 | 7.6011 | 0.611
2012-02-16 10:00 | 560.2 | 4.103 | 7.5129 | 0.608
2012-02-16 11:00 | 556.5 | 4.608 | 7.6011 | 0.611
2012-02-16 12:00 | 556.2 | 5.016 | 7.6011 | 0.611
2012-02-16 13:00 | 556.3 | 5.363 | 7.6011 | 0.611
2012-02-16 14:00 | 556.5 | 5.574 | 7.6011 | 0.611
2012-02-16 15:00 | 556.1 | 5.455 | 7.6011 | 0.611
2012-02-16 16:00 | 557.4 | 5.2 | 7.6011 | 0.611
2012-02-16 17:00 | 558.4 | 4.755 | 7.6011 | 0.611
2012-02-16 18:00 | 560.3 | 4.345 | 7.6011 | 0.611
2012-02-16 19:00 | 560.7 | 4.007 | 7.5129 | 0.608
2012-02-16 20:00 | 560.6 | 3.783 | 7.5129 | 0.608
2012-02-16 21:00 | 561.7 | 3.603 | 7.5129 | 0.608
2012-02-16 22:00 | 562.7 | 3.461 | 7.6011 | 0.611
2012-02-16 23:00 | 563.7 | 3.346 | 7.6011 | 0.611
2012-02-17 | 564.7 | 3.303 | 7.6011 | 0.611
2012-02-17 01:00 | 564.4 | 3.339 | 7.6011 | 0.611
2012-02-17 02:00 | 564.6 | 3.389 | 7.6011 | 0.611
2012-02-17 03:00 | 549.6 | 3.6 | 7.6011 | 0.611
2012-02-17 04:00 | 540.6 | 3.731 | 7.6011 | 0.611
2012-02-17 05:00 | 534.5 | 3.842 | 7.5129 | 0.608
2012-02-17 06:00 | 533.1 | 3.68 | 7.5129 | 0.608
2012-02-17 07:00 | 532.2 | 3.649 | 7.5129 | 0.608
2012-02-17 08:00 | 531.6 | 3.694 | 7.5129 | 0.608
2012-02-17 09:00 | 529.4 | 3.869 | 7.5129 | 0.608
2012-02-17 10:00 | 527.2 | 4.323 | 7.5129 | 0.608
2012-02-17 11:00 | 526 | 4.803 | 7.5129 | 0.608
2012-02-17 12:00 | 524.7 | 5.354 | 7.5129 | 0.608
2012-02-17 13:00 | 523.5 | 5.743 | 7.5129 | 0.608
2012-02-17 14:00 | 522.4 | 5.819 | 7.3962 | 0.604
2012-02-17 15:00 | 521.3 | 5.757 | 7.3962 | 0.604
2012-02-17 16:00 | 520.9 | 5.4 | 7.5129 | 0.608
2012-02-17 17:00 | 519.9 | 4.953 | 7.5129 | 0.608
2012-02-17 18:00 | 518.5 | 4.604 | 7.5129 | 0.608
2012-02-17 19:00 | 519.3 | 4.379 | 7.5129 | 0.608
2012-02-17 20:00 | 519.5 | 4.329 | 7.5129 | 0.608
2012-02-17 21:00 | 519.9 | 4.261 | 7.5129 | 0.608
2012-02-17 22:00 | 520.3 | 4.219 | 7.5129 | 0.608
2012-02-17 23:00 | 520.5 | 4.134 | 7.5129 | 0.608
2012-02-18 | 521.2 | 4.009 | 7.5129 | 0.608
2012-02-18 01:00 | 521.5 | 3.8 | 7.5129 | 0.608
2012-02-18 02:00 | 522 | 3.638 | 7.5129 | 0.608
2012-02-18 03:00 | 522 | 3.466 | 7.5129 | 0.608
2012-02-18 04:00 | 523 | 3.327 | 7.5129 | 0.608
2012-02-18 05:00 | 524.1 | 3.17 | 7.5129 | 0.608
2012-02-18 06:00 | 524.8 | 3.014 | 7.5129 | 0.608
2012-02-18 07:00 | 525.6 | 2.905 | 7.5129 | 0.608
2012-02-18 08:00 | 526.2 | 2.86 | 7.5129 | 0.608
2012-02-18 09:00 | 525.8 | 3.138 | 7.5129 | 0.608
2012-02-18 10:00 | 524.7 | 3.671 | 7.3962 | 0.604
2012-02-18 11:00 | 524.2 | 4.231 | 7.3962 | 0.604
2012-02-18 12:00 | 523.1 | 4.762 | 7.3962 | 0.604
2012-02-18 13:00 | 522.5 | 5.121 | 7.3962 | 0.604
2012-02-18 14:00 | 521.7 | 5.371 | 7.3962 | 0.604
2012-02-18 15:00 | 521.2 | 5.308 | 7.3962 | 0.604
2012-02-18 16:00 | 521.9 | 5.024 | 7.3962 | 0.604
2012-02-18 17:00 | 522.8 | 4.608 | 7.3962 | 0.604
2012-02-18 18:00 | 524 | 4.2 | 7.3962 | 0.604
2012-02-18 19:00 | 524.5 | 3.921 | 7.3962 | 0.604
2012-02-18 20:00 | 525.4 | 3.7 | 7.3962 | 0.604
2012-02-18 21:00 | 525.6 | 3.551 | 7.3962 | 0.604
2012-02-18 22:00 | 526.3 | 3.416 | 7.3962 | 0.604
2012-02-18 23:00 | 526.8 | 3.296 | 7.3962 | 0.604
2012-02-19 | 527.6 | 3.197 | 7.3962 | 0.604
2012-02-19 01:00 | 528.2 | 3.095 | 7.3962 | 0.604
2012-02-19 02:00 | 529.1 | 2.99 | 7.3962 | 0.604
2012-02-19 03:00 | 530.2 | 2.894 | 7.3962 | 0.604
2012-02-19 04:00 | 530.7 | 2.814 | 7.3962 | 0.604
2012-02-19 05:00 | 531.2 | 2.766 | 7.3962 | 0.604
2012-02-19 06:00 | 532.3 | 2.69 | 7.3962 | 0.604
2012-02-19 07:00 | 533 | 2.648 | 7.3962 | 0.604
2012-02-19 08:00 | 533.3 | 2.692 | 7.3962 | 0.604
2012-02-19 09:00 | 533 | 3.068 | 7.3962 | 0.604
2012-02-19 10:00 | 531.1 | 3.785 | 7.3962 | 0.604
2012-02-19 11:00 | 530.1 | 4.441 | 7.3962 | 0.604
2012-02-19 12:00 | 528.8 | 5.081 | 7.3962 | 0.604
2012-02-19 13:00 | 528.2 | 5.531 | 7.3962 | 0.604
2012-02-19 14:00 | 527.5 | 5.857 | 7.3094 | 0.601
2012-02-19 15:00 | 527.5 | 5.78 | 7.3094 | 0.601
2012-02-19 16:00 | 528.5 | 5.461 | 7.3094 | 0.601
2012-02-19 17:00 | 529.5 | 5.034 | 7.3962 | 0.604
2012-02-19 18:00 | 531 | 4.6 | 7.3962 | 0.604
2012-02-19 19:00 | 531.8 | 4.301 | 7.3094 | 0.601
2012-02-19 20:00 | 532.3 | 4.109 | 7.3094 | 0.601
2012-02-19 21:00 | 532.6 | 4.039 | 7.3094 | 0.601
2012-02-19 22:00 | 532.5 | 4.025 | 7.3094 | 0.601
2012-02-19 23:00 | 532.5 | 4.063 | 7.3094 | 0.601
2012-02-20 | 532.6 | 4.067 | 7.3094 | 0.601
2012-02-20 01:00 | 533.1 | 3.954 | 7.3094 | 0.601
2012-02-20 02:00 | 533 | 3.855 | 7.3094 | 0.601
2012-02-20 03:00 | 534 | 3.743 | 7.3094 | 0.601
2012-02-20 04:00 | 534.3 | 3.677 | 7.3094 | 0.601
2012-02-20 05:00 | 534.8 | 3.642 | 7.3094 | 0.601
2012-02-20 06:00 | 534.8 | 3.696 | 7.3094 | 0.601
2012-02-20 07:00 | 535.3 | 3.786 | 7.3094 | 0.601
2012-02-20 08:00 | 535.3 | 3.901 | 7.3094 | 0.601
2012-02-20 09:00 | 534.6 | 4.179 | 7.3094 | 0.601
2012-02-20 10:00 | 534.1 | 4.589 | 7.3094 | 0.601
2012-02-20 11:00 | 533.8 | 5.095 | 7.3094 | 0.601
2012-02-20 12:00 | 533 | 5.609 | 7.3094 | 0.601
2012-02-20 13:00 | 533 | 5.841 | 7.3094 | 0.601
2012-02-20 14:00 | 532.5 | 5.973 | 7.3094 | 0.601
2012-02-20 15:00 | 533 | 5.872 | 7.3094 | 0.601
2012-02-20 16:00 | 533.5 | 5.604 | 7.3094 | 0.601
2012-02-20 17:00 | 533.8 | 5.305 | 7.3094 | 0.601
2012-02-20 18:00 | 534.6 | 5.058 | 7.3094 | 0.601
2012-02-20 19:00 | 535.4 | 4.92 | 7.3094 | 0.601
2012-02-20 20:00 | 534.6 | 4.327 | 7.3094 | 0.601
2012-02-20 21:00 | 532.9 | 3.911 | 7.3094 | 0.601
2012-02-20 22:00 | 532.3 | 3.723 | 7.5129 | 0.608
2012-02-20 23:00 | 532.6 | 3.785 | 7.5129 | 0.608
2012-02-21 | 532.9 | 3.946 | 7.5129 | 0.608
2012-02-21 01:00 | 533.4 | 4.026 | 7.6011 | 0.611
2012-02-21 02:00 | 534.4 | 4.046 | 7.5129 | 0.608
2012-02-21 03:00 | 535.2 | 4.128 | 7.5129 | 0.608
2012-02-21 04:00 | 535.2 | 4.228 | 7.5129 | 0.608
2012-02-21 05:00 | 536.1 | 4.254 | 7.6011 | 0.611
2012-02-21 06:00 | 535.7 | 4.358 | 7.5129 | 0.608
2012-02-21 07:00 | 536 | 4.419 | 7.5129 | 0.608
2012-02-21 08:00 | 537 | 4.486 | 7.6011 | 0.611
2012-02-21 09:00 | 536.2 | 4.722 | 7.5129 | 0.608
2012-02-21 10:00 | 535.5 | 5.045 | 7.6011 | 0.611
2012-02-21 11:00 | 535.3 | 5.361 | 7.6011 | 0.611
2012-02-21 12:00 | 535.8 | 5.438 | 7.6011 | 0.611
2012-02-21 13:00 | 535.5 | 5.408 | 7.6011 | 0.611
2012-02-21 14:00 | 535.5 | 5.467 | 7.6011 | 0.611
2012-02-21 15:00 | 536.7 | 5.13 | 7.6011 | 0.611
2012-02-21 16:00 | 537.5 | 4.925 | 7.6011 | 0.611
2012-02-21 17:00 | 538 | 4.733 | 7.5129 | 0.608
2012-02-21 18:00 | 538.1 | 4.608 | 7.5129 | 0.608
2012-02-21 19:00 | 538.5 | 4.488 | 7.6011 | 0.611
2012-02-21 20:00 | 539 | 4.411 | 7.5129 | 0.608
2012-02-21 21:00 | 540 | 4.344 | 7.5129 | 0.608
2012-02-21 22:00 | 539.3 | 4.28 | 7.5129 | 0.608
2012-02-21 23:00 | 539.9 | 4.184 | 7.5129 | 0.608
2012-02-22 | 542.1 | 4.023 | 7.5129 | 0.608
2012-02-22 01:00 | 542.6 | 3.902 | 7.5129 | 0.608
2012-02-22 02:00 | 543.1 | 3.784 | 7.5129 | 0.608
2012-02-22 03:00 | 543.1 | 3.618 | 7.6011 | 0.611
2012-02-22 04:00 | 544.1 | 3.476 | 7.6011 | 0.611
2012-02-22 05:00 | 545.5 | 3.348 | 7.6011 | 0.611
2012-02-22 06:00 | 546.1 | 3.201 | 7.6011 | 0.611
2012-02-22 07:00 | 547 | 3.068 | 7.6011 | 0.611
2012-02-22 08:00 | 546.9 | 3.098 | 7.6011 | 0.611
2012-02-22 09:00 | 543.9 | 3.425 | 7.6011 | 0.611
2012-02-22 10:00 | 542.3 | 3.959 | 7.6011 | 0.611
2012-02-22 11:00 | 549.3 | 4.518 | 7.6011 | 0.611
2012-02-22 12:00 | 547.9 | 5.087 | 7.6011 | 0.611
2012-02-22 13:00 | 547.6 | 5.549 | 7.6011 | 0.611
2012-02-22 14:00 | 547 | 5.737 | 7.6011 | 0.611
2012-02-22 15:00 | 547.4 | 5.385 | 7.6011 | 0.611
2012-02-22 16:00 | 547.7 | 5.123 | 7.6011 | 0.611
2012-02-22 17:00 | 549.4 | 4.851 | 7.6011 | 0.611
2012-02-22 18:00 | 550.4 | 4.476 | 7.6011 | 0.611
2012-02-22 19:00 | 551.9 | 4.216 | 7.5129 | 0.608
2012-02-22 20:00 | 551.4 | 4.116 | 7.6011 | 0.611
2012-02-22 21:00 | 551.7 | 4.058 | 7.5129 | 0.608
2012-02-22 22:00 | 552.4 | 3.984 | 7.6011 | 0.611
2012-02-22 23:00 | 552.4 | 3.903 | 7.6011 | 0.611
2012-02-23 | 552.6 | 3.863 | 7.6011 | 0.611
2012-02-23 01:00 | 552.5 | 3.873 | 7.6011 | 0.611
2012-02-23 02:00 | 552.2 | 3.846 | 7.6011 | 0.611
2012-02-23 03:00 | 552.5 | 3.885 | 7.6011 | 0.611
2012-02-23 04:00 | 551.6 | 3.888 | 7.6011 | 0.611
2012-02-23 05:00 | 551.1 | 3.832 | 7.6011 | 0.611
2012-02-23 06:00 | 550.9 | 3.821 | 7.6011 | 0.611
2012-02-23 07:00 | 551.9 | 3.729 | 7.6011 | 0.611
2012-02-23 08:00 | 551.7 | 3.747 | 7.6011 | 0.611
2012-02-23 09:00 | 550.7 | 3.91 | 7.6011 | 0.611
2012-02-23 10:00 | 549.3 | 4.446 | 7.6011 | 0.611
2012-02-23 11:00 | 547.9 | 5.056 | 7.6011 | 0.611
2012-02-23 12:00 | 547.4 | 5.404 | 7.6011 | 0.611
2012-02-23 13:00 | 547 | 5.583 | 7.6011 | 0.611
2012-02-23 14:00 | 547.1 | 5.731 | 7.6011 | 0.611
2012-02-23 15:00 | 548.7 | 5.553 | 7.6011 | 0.611
2012-02-23 16:00 | 550.4 | 5.256 | 7.6011 | 0.611
2012-02-23 17:00 | 551.2 | 4.928 | 7.6011 | 0.611
2012-02-23 18:00 | 551.5 | 4.598 | 7.6011 | 0.611
2012-02-23 19:00 | 553.4 | 4.377 | 7.6011 | 0.611
2012-02-23 20:00 | 553.6 | 4.229 | 7.5129 | 0.608
2012-02-23 21:00 | 554.8 | 4.148 | 7.5129 | 0.608
2012-02-23 22:00 | 556 | 4.066 | 7.5129 | 0.608
2012-02-23 23:00 | 556.3 | 4.003 | 7.5129 | 0.608
2012-02-24 | 556.8 | 3.919 | 7.6011 | 0.611
2012-02-24 01:00 | 558 | 3.809 | 7.5129 | 0.608
2012-02-24 02:00 | 558.1 | 3.685 | 7.6011 | 0.611
2012-02-24 03:00 | 558.8 | 3.704 | 7.6011 | 0.611
2012-02-24 04:00 | 558.8 | 3.666 | 7.6011 | 0.611
2012-02-24 05:00 | 559.1 | 3.653 | 7.6011 | 0.611
2012-02-24 06:00 | 560.2 | 3.694 | 7.6011 | 0.611
2012-02-24 07:00 | 560.8 | 3.718 | 7.6011 | 0.611
2012-02-24 08:00 | 560.6 | 3.703 | 7.6011 | 0.611
2012-02-24 09:00 | 560.1 | 3.652 | 7.6011 | 0.611
2012-02-24 10:00 | 560.2 | 3.708 | 7.5129 | 0.608
2012-02-24 11:00 | 560.6 | 3.952 | 7.5129 | 0.608
2012-02-24 12:00 | 559.3 | 4.396 | 7.6011 | 0.611
2012-02-24 13:00 | 559.1 | 4.644 | 7.6011 | 0.611
2012-02-24 14:00 | 558.9 | 4.628 | 7.6011 | 0.611
2012-02-24 15:00 | 559.6 | 4.538 | 7.6011 | 0.611
2012-02-24 16:00 | 561.5 | 4.156 | 7.6011 | 0.611
2012-02-24 17:00 | 562.4 | 3.729 | 7.5129 | 0.608
2012-02-24 18:00 | 562.7 | 3.47 | 7.5129 | 0.608
2012-02-24 19:00 | 563.7 | 3.251 | 7.6011 | 0.611
2012-02-24 20:00 | 564.6 | 3.117 | 7.6011 | 0.611
2012-02-24 21:00 | 566.5 | 2.757 | 7.6011 | 0.611
2012-02-24 22:00 | 567.5 | 2.549 | 7.6011 | 0.611
2012-02-24 23:00 | 568.2 | 2.411 | 7.6011 | 0.611
2012-02-25 | 569.1 | 2.305 | 7.5129 | 0.608
2012-02-25 01:00 | 569.2 | 2.286 | 7.5129 | 0.608
2012-02-25 02:00 | 569.7 | 2.253 | 7.5129 | 0.608
2012-02-25 03:00 | 570.2 | 2.207 | 7.5129 | 0.608
2012-02-25 04:00 | 570.7 | 2.168 | 7.6011 | 0.611
2012-02-25 05:00 | 570.7 | 2.123 | 7.6011 | 0.611
2012-02-25 06:00 | 570.9 | 2.204 | 7.5129 | 0.608
2012-02-25 07:00 | 570.5 | 2.352 | 7.5129 | 0.608
2012-02-25 08:00 | 569.7 | 2.536 | 7.5129 | 0.608
2012-02-25 09:00 | 569.4 | 2.772 | 7.5129 | 0.608
2012-02-25 10:00 | 568.4 | 3.098 | 7.6011 | 0.611
2012-02-25 11:00 | 567.5 | 3.56 | 7.6011 | 0.611
2012-02-25 12:00 | 565.4 | 4.158 | 7.5129 | 0.608
2012-02-25 13:00 | 565.7 | 4.473 | 7.5129 | 0.608
2012-02-25 14:00 | 564.1 | 4.718 | 7.5129 | 0.608
2012-02-25 15:00 | 565.1 | 4.626 | 7.5129 | 0.608
2012-02-25 16:00 | 566.3 | 4.32 | 7.5129 | 0.608
2012-02-25 17:00 | 568.1 | 3.887 | 7.5129 | 0.608
2012-02-25 18:00 | 569.5 | 3.483 | 7.5129 | 0.608
2012-02-25 19:00 | 570.1 | 3.292 | 7.5129 | 0.608
2012-02-25 20:00 | 570.8 | 3.225 | 7.5129 | 0.608
2012-02-25 21:00 | 570.8 | 3.213 | 7.5129 | 0.608
2012-02-25 22:00 | 570.9 | 3.298 | 7.5129 | 0.608
2012-02-25 23:00 | 570.9 | 3.307 | 7.5129 | 0.608
2012-02-26 | 571.8 | 3.253 | 7.5129 | 0.608
2012-02-26 01:00 | 572.1 | 3.255 | 7.5129 | 0.608
2012-02-26 02:00 | 571.7 | 3.246 | 7.5129 | 0.608
2012-02-26 03:00 | 572.2 | 3.249 | 7.5129 | 0.608
2012-02-26 04:00 | 572.7 | 3.218 | 7.5129 | 0.608
2012-02-26 05:00 | 573.8 | 3.156 | 7.5129 | 0.608
2012-02-26 06:00 | 574.1 | 3.063 | 7.5129 | 0.608
2012-02-26 07:00 | 574.6 | 3.05 | 7.5129 | 0.608
2012-02-26 08:00 | 575.5 | 3.043 | 7.5129 | 0.608
2012-02-26 09:00 | 574.2 | 3.233 | 7.5129 | 0.608
2012-02-26 10:00 | 573.4 | 3.714 | 7.5129 | 0.608
2012-02-26 11:00 | 572.9 | 3.966 | 7.5129 | 0.608
2012-02-26 12:00 | 572.8 | 4.22 | 7.5129 | 0.608
2012-02-26 13:00 | 572.8 | 4.284 | 7.5129 | 0.608
2012-02-26 14:00 | 572.7 | 4.321 | 7.5129 | 0.608
2012-02-26 15:00 | 573.8 | 4.208 | 7.5129 | 0.608
2012-02-26 16:00 | 573.4 | 4.072 | 7.5129 | 0.608
2012-02-26 17:00 | 574.3 | 3.963 | 7.5129 | 0.608
2012-02-26 18:00 | 575.7 | 3.866 | 7.5129 | 0.608
2012-02-26 19:00 | 575.5 | 3.769 | 7.5129 | 0.608
2012-02-26 20:00 | 576.1 | 3.671 | 7.5129 | 0.608
2012-02-26 21:00 | 576.1 | 3.574 | 7.5129 | 0.608
2012-02-26 22:00 | 576.1 | 3.503 | 7.5129 | 0.608
2012-02-26 23:00 | 576 | 3.44 | 7.5129 | 0.608
2012-02-27 | 576.5 | 3.372 | 7.5129 | 0.608
2012-02-27 01:00 | 577.8 | 3.299 | 7.5129 | 0.608
2012-02-27 02:00 | 578.1 | 3.237 | 7.5129 | 0.608
2012-02-27 03:00 | 576.8 | 3.209 | 7.5129 | 0.608
2012-02-27 04:00 | 577.1 | 3.189 | 7.5129 | 0.608
2012-02-27 05:00 | 578.2 | 3.121 | 7.5129 | 0.608
2012-02-27 06:00 | 579 | 3.089 | 7.5129 | 0.608
2012-02-27 07:00 | 579.5 | 2.997 | 7.3962 | 0.604
2012-02-27 08:00 | 579.5 | 3.026 | 7.3962 | 0.604
2012-02-27 09:00 | 578.9 | 3.114 | 7.3962 | 0.604
2012-02-27 10:00 | 578.5 | 3.399 | 7.3962 | 0.604
2012-02-27 11:00 | 576.6 | 3.822 | 7.3962 | 0.604
2012-02-27 12:00 | 577.2 | 4.436 | 7.3962 | 0.604
2012-02-27 13:00 | 576.9 | 4.773 | 7.3962 | 0.604
2012-02-27 14:00 | 576.9 | 4.96 | 7.3962 | 0.604
2012-02-27 15:00 | 576.8 | 4.891 | 7.3962 | 0.604
2012-02-27 16:00 | 578.6 | 4.497 | 7.3962 | 0.604
2012-02-27 17:00 | 578.9 | 3.986 | 7.3962 | 0.604
2012-02-27 18:00 | 579.1 | 3.578 | 7.3094 | 0.601
2012-02-27 19:00 | 584 | 3.272 | 7.3094 | 0.601
2012-02-27 20:00 | 585.2 | 3.077 | 7.3094 | 0.601
2012-02-27 21:00 | 585.4 | 2.905 | 7.3962 | 0.604
2012-02-27 22:00 | 585.5 | 2.781 | 7.3094 | 0.601
2012-02-27 23:00 | 586.4 | 2.805 | 7.3094 | 0.601
2012-02-28 | 586.9 | 2.892 | 7.3094 | 0.601
2012-02-28 01:00 | 586.9 | 3.008 | 7.3094 | 0.601
2012-02-28 02:00 | 587.2 | 3.115 | 7.3094 | 0.601
2012-02-28 03:00 | 588.4 | 3.246 | 7.3094 | 0.601
2012-02-28 04:00 | 588 | 3.311 | 7.3094 | 0.601
2012-02-28 05:00 | 588.3 | 3.358 | 7.3094 | 0.601
2012-02-28 06:00 | 588.5 | 3.366 | 7.3094 | 0.601
2012-02-28 07:00 | 588.8 | 3.389 | 7.3094 | 0.601
2012-02-28 08:00 | 588.8 | 3.436 | 7.3094 | 0.601
2012-02-28 09:00 | 588.9 | 3.559 | 7.3094 | 0.601
2012-02-28 10:00 | 587.6 | 3.702 | 7.3094 | 0.601
2012-02-28 11:00 | 588.3 | 3.821 | 7.3094 | 0.601
2012-02-28 12:00 | 587.5 | 3.841 | 7.3094 | 0.601
2012-02-28 13:00 | 587.8 | 3.847 | 7.3094 | 0.601
2012-02-28 14:00 | 588 | 3.835 | 7.3094 | 0.601
2012-02-28 15:00 | 587.5 | 3.762 | 7.3094 | 0.601
2012-02-28 16:00 | 588.4 | 3.803 | 7.3094 | 0.601
2012-02-28 17:00 | 590 | 3.763 | 7.3094 | 0.601
2012-02-28 18:00 | 588.5 | 3.613 | 7.3094 | 0.601
2012-02-28 19:00 | 585.3 | 3.547 | 7.3094 | 0.601
2012-02-28 20:00 | 582.7 | 3.463 | 7.3094 | 0.601
2012-02-28 21:00 | 577.8 | 2.992 | 7.2806 | 0.6
2012-02-28 22:00 | 584.2 | 2.866 | 7.3383 | 0.602
2012-02-28 23:00 | 579.7 | 2.442 | 7.3094 | 0.601
2012-02-29 | 579.8 | 2.498 | 7.2518 | 0.599
2012-02-29 01:00 | 580 | 2.891 | 7.2231 | 0.598
2012-02-29 02:00 | 581.6 | 3.163 | 7.6603 | 0.613
2012-02-29 03:00 | 584 | 2.7 | 7.6307 | 0.612
2012-02-29 04:00 | 579.3 | 2.241 | 7.69 | 0.614
2012-02-29 05:00 | 567.1 | 1.967 | 8.4535 | 0.639
2012-02-29 06:00 | 568.9 | 1.938 | 8.8027 | 0.65
2012-02-29 07:00 | 574.6 | 2.434 | 8.7706 | 0.649
2012-02-29 08:00 | 585.9 | 2.82 | 8.643 | 0.645
2012-02-29 09:00 | 592.1 | 3.109 | 8.5795 | 0.643
2012-02-29 10:00 | 592 | 3.281 | 8.643 | 0.645
2012-02-29 11:00 | 591 | 3.434 | 8.6112 | 0.644
2012-02-29 12:00 | 591.5 | 3.691 | 8.5795 | 0.643
2012-02-29 13:00 | 591.1 | 3.779 | 8.5479 | 0.642
2012-02-29 14:00 | 591 | 3.906 | 8.4849 | 0.64
2012-02-29 15:00 | 598.5 | 3.982 | 8.4535 | 0.639
2012-02-29 16:00 | 594.5 | 3.922 | 8.4221 | 0.638
2012-02-29 17:00 | 591.5 | 3.844 | 8.2974 | 0.634
2012-02-29 18:00 | 591.6 | 3.739 | 8.3596 | 0.636
2012-02-29 19:00 | 592.5 | 3.655 | 8.2974 | 0.634
2012-02-29 20:00 | 594.9 | 3.603 | 8.2664 | 0.633
2012-02-29 21:00 | 596.5 | 3.561 | 8.2355 | 0.632
2012-02-29 22:00 | 598.3 | 3.513 | 8.2046 | 0.631
2012-02-29 23:00 | 599.2 | 3.491 | 8.1431 | 0.629
2012-03-01 | 600.5 | 3.448 | 8.1124 | 0.628
2012-03-01 01:00 | 601.2 | 3.419 | 7.9904 | 0.624
2012-03-01 02:00 | 601.7 | 3.393 | 7.9297 | 0.622
2012-03-01 03:00 | 602 | 3.403 | 7.8995 | 0.621
2012-03-01 04:00 | 602.2 | 3.382 | 7.8694 | 0.62
2012-03-01 05:00 | 602.9 | 3.383 | 7.8393 | 0.619
2012-03-01 06:00 | 603.4 | 3.387 | 7.8093 | 0.618
2012-03-01 07:00 | 603.5 | 3.39 | 7.7495 | 0.616
2012-03-01 08:00 | 603.7 | 3.458 | 7.7197 | 0.615
2012-03-01 09:00 | 655.7 | 3.661 | 7.69 | 0.614
2012-03-01 10:00 | 625.2 | 3.941 | 7.6603 | 0.613
2012-03-01 11:00 | 608 | 4.36 | 7.7197 | 0.615
2012-03-01 12:00 | 602.3 | 4.43 | 7.6603 | 0.613
2012-03-01 13:00 | 604.5 | 4.488 | 7.6307 | 0.612
2012-03-01 14:00 | 602 | 4.5 | 7.6011 | 0.611
2012-03-01 15:00 | 602 | 4.499 | 7.6011 | 0.611
2012-03-01 16:00 | 598 | 4.356 | 7.6011 | 0.611
2012-03-01 17:00 | 599.3 | 4.177 | 7.6011 | 0.611
2012-03-01 18:00 | 601.8 | 3.961 | 7.6011 | 0.611
2012-03-01 19:00 | 602.8 | 3.803 | 7.6307 | 0.612
2012-03-01 20:00 | 603.6 | 3.753 | 7.6307 | 0.612
2012-03-01 21:00 | 604.5 | 3.571 | 7.6307 | 0.612
2012-03-01 22:00 | 601.7 | 3.312 | 7.6307 | 0.612
2012-03-01 23:00 | 603.6 | 3.338 | 7.6307 | 0.612
2012-03-02 | 604 | 3.453 | 7.6307 | 0.612
2012-03-02 01:00 | 605.3 | 3.561 | 7.6307 | 0.612
2012-03-02 02:00 | 605.5 | 3.627 | 7.6603 | 0.613
2012-03-02 03:00 | 597.3 | 3.639 | 7.6603 | 0.613
2012-03-02 04:00 | 614.5 | 3.659 | 7.6603 | 0.613
2012-03-02 05:00 | 614.5 | 3.613 | 7.6603 | 0.613
2012-03-02 06:00 | 616.1 | 3.503 | 7.6603 | 0.613
2012-03-02 07:00 | 618.2 | 3.364 | 7.6603 | 0.613
2012-03-02 08:00 | 619.9 | 3.289 | 7.6603 | 0.613
2012-03-02 09:00 | 621.2 | 3.357 | 7.69 | 0.614
2012-03-02 10:00 | 629.5 | 3.785 | 7.69 | 0.614
2012-03-02 11:00 | 640 | 4.356 | 7.69 | 0.614
2012-03-02 12:00 | 633.7 | 4.747 | 7.69 | 0.614
2012-03-02 13:00 | 631.6 | 4.884 | 7.69 | 0.614
2012-03-02 14:00 | 632.5 | 4.836 | 7.69 | 0.614
2012-03-02 15:00 | 632.9 | 4.72 | 7.7197 | 0.615
2012-03-02 16:00 | 630.6 | 4.461 | 7.7197 | 0.615
2012-03-02 17:00 | 628.6 | 4.122 | 7.7197 | 0.615
2012-03-02 18:00 | 628.6 | 3.764 | 7.7197 | 0.615
2012-03-02 19:00 | 629.3 | 3.534 | 7.7197 | 0.615
2012-03-02 20:00 | 627.6 | 3.502 | 7.7197 | 0.615
2012-03-02 21:00 | 625.9 | 3.468 | 7.7197 | 0.615
2012-03-02 22:00 | 624.4 | 3.46 | 7.7495 | 0.616
2012-03-02 23:00 | 623.4 | 3.419 | 7.7495 | 0.616
2012-03-03 | 621.3 | 3.34 | 7.7495 | 0.616
2012-03-03 01:00 | 623.6 | 3.282 | 7.7495 | 0.616
2012-03-03 02:00 | 622.1 | 3.151 | 7.7495 | 0.616
2012-03-03 03:00 | 620.6 | 2.997 | 7.7495 | 0.616
2012-03-03 04:00 | 619.9 | 2.848 | 7.7495 | 0.616
2012-03-03 05:00 | 619.9 | 2.766 | 7.7794 | 0.617
2012-03-03 06:00 | 619.3 | 2.609 | 7.7794 | 0.617
2012-03-03 07:00 | 618.3 | 2.584 | 7.7794 | 0.617
2012-03-03 08:00 | 615.9 | 2.746 | 7.7794 | 0.617
2012-03-03 09:00 | 612.1 | 3.02 | 7.7794 | 0.617
2012-03-03 10:00 | 609.8 | 3.172 | 7.7794 | 0.617
2012-03-03 11:00 | 607.7 | 3.501 | 7.7794 | 0.617
2012-03-03 12:00 | 604.2 | 3.827 | 7.69 | 0.614
2012-03-03 13:00 | 601 | 4.12 | 7.7197 | 0.615
2012-03-03 14:00 | 601.4 | 4.227 | 7.7197 | 0.615
2012-03-03 15:00 | 600.4 | 4.039 | 7.7197 | 0.615
2012-03-03 16:00 | 602 | 3.831 | 7.7197 | 0.615
2012-03-03 17:00 | 601.8 | 3.574 | 7.7197 | 0.615
2012-03-03 18:00 | 601 | 3.305 | 7.7197 | 0.615
2012-03-03 19:00 | 600.7 | 3.165 | 7.7495 | 0.616
2012-03-03 20:00 | 599.9 | 3.056 | 7.7495 | 0.616
2012-03-03 21:00 | 599.3 | 2.93 | 7.7495 | 0.616
2012-03-03 22:00 | 597.4 | 2.855 | 7.7495 | 0.616
2012-03-03 23:00 | 596.5 | 2.774 | 7.7495 | 0.616
2012-03-04 | 596.9 | 2.707 | 7.7495 | 0.616
2012-03-04 01:00 | 596.5 | 2.632 | 7.7495 | 0.616
2012-03-04 02:00 | 595.6 | 2.577 | 7.7794 | 0.617
2012-03-04 03:00 | 595.4 | 2.528 | 7.7794 | 0.617
2012-03-04 04:00 | 595.6 | 2.392 | 7.7794 | 0.617
2012-03-04 05:00 | 596.3 | 2.179 | 7.7794 | 0.617
2012-03-04 06:00 | 595.2 | 2.039 | 7.7794 | 0.617
2012-03-04 07:00 | 594.8 | 1.929 | 7.7794 | 0.617
2012-03-04 08:00 | 594.3 | 2.012 | 7.7794 | 0.617
2012-03-04 09:00 | 593.1 | 2.281 | 7.8093 | 0.618
2012-03-04 10:00 | 590.6 | 2.823 | 7.4253 | 0.605
2012-03-04 11:00 | 588 | 3.49 | 7.3383 | 0.602
2012-03-04 12:00 | 580.9 | 4.158 | 7.2518 | 0.599
2012-03-04 13:00 | 578.1 | 4.478 | 7.166 | 0.596
2012-03-04 14:00 | 576.9 | 4.838 | 7.166 | 0.596
2012-03-04 15:00 | 575.4 | 4.661 | 7.166 | 0.596
2012-03-04 16:00 | 576.5 | 4.243 | 7.166 | 0.596
2012-03-04 17:00 | 576.9 | 3.696 | 7.1945 | 0.597
2012-03-04 18:00 | 577.7 | 3.282 | 7.1945 | 0.597
2012-03-04 19:00 | 578.1 | 3.059 | 7.1945 | 0.597
2012-03-04 20:00 | 578.1 | 2.907 | 7.1945 | 0.597
2012-03-04 21:00 | 577.7 | 2.767 | 7.1945 | 0.597
2012-03-04 22:00 | 577.5 | 2.76 | 7.1945 | 0.597
2012-03-04 23:00 | 576.4 | 2.76 | 7.2231 | 0.598
2012-03-05 | 576.2 | 2.682 | 7.2231 | 0.598
2012-03-05 01:00 | 577.6 | 2.574 | 7.2231 | 0.598
2012-03-05 02:00 | 578.1 | 2.477 | 7.1375 | 0.595
2012-03-05 03:00 | 578.2 | 2.363 | 7.1375 | 0.595
2012-03-05 04:00 | 580.3 | 2.253 | 7.2231 | 0.598
2012-03-05 05:00 | 580.8 | 2.151 | 7.2231 | 0.598
2012-03-05 06:00 | 580.7 | 2.073 | 7.2518 | 0.599
2012-03-05 07:00 | 579.3 | 2.037 | 7.2518 | 0.599
2012-03-05 08:00 | 579.9 | 2.246 | 7.2518 | 0.599
2012-03-05 09:00 | 577.6 | 2.862 | 7.2518 | 0.599
2012-03-05 10:00 | 575.7 | 3.342 | 7.2518 | 0.599
2012-03-05 11:00 | 574.6 | 3.724 | 7.166 | 0.596
2012-03-05 12:00 | 574.2 | 3.951 | 7.166 | 0.596
2012-03-05 13:00 | 574 | 4.064 | 7.166 | 0.596
2012-03-05 14:00 | 573.1 | 4.291 | 7.1945 | 0.597
2012-03-05 15:00 | 573.1 | 4.46 | 7.1945 | 0.597
2012-03-05 16:00 | 573.1 | 4.513 | 6.9119 | 0.587
2012-03-05 17:00 | 573.9 | 4.257 | 6.9119 | 0.587
2012-03-05 18:00 | 575.4 | 3.802 | 6.9399 | 0.588
2012-03-05 19:00 | 577.1 | 3.5 | 6.9399 | 0.588
2012-03-05 20:00 | 577.7 | 3.366 | 6.9399 | 0.588
2012-03-05 21:00 | 576.4 | 3.327 | 6.9399 | 0.588
2012-03-05 22:00 | 575.8 | 3.303 | 6.9399 | 0.588
2012-03-05 23:00 | 574.1 | 3.308 | 6.9399 | 0.588
2012-03-06 | 575.6 | 3.299 | 6.9399 | 0.588
2012-03-06 01:00 | 576 | 3.273 | 6.9679 | 0.589
2012-03-06 02:00 | 575.3 | 3.222 | 6.9679 | 0.589
2012-03-06 03:00 | 575.8 | 3.179 | 6.9679 | 0.589
2012-03-06 04:00 | 576.6 | 3.177 | 6.9679 | 0.589
2012-03-06 05:00 | 577.8 | 3.144 | 6.9679 | 0.589
2012-03-06 06:00 | 578.2 | 3.077 | 6.9679 | 0.589
2012-03-06 07:00 | 577.8 | 3.034 | 6.9679 | 0.589
2012-03-06 08:00 | 578.2 | 3.227 | 6.996 | 0.59
2012-03-06 09:00 | 575.7 | 3.69 | 6.9119 | 0.587
2012-03-06 10:00 | 574.4 | 4.289 | 6.8285 | 0.584
2012-03-06 11:00 | 573.4 | 5.018 | 6.8285 | 0.584
2012-03-06 12:00 | 572.1 | 5.754 | 6.7455 | 0.581
2012-03-06 13:00 | 568.8 | 6.256 | 6.8285 | 0.584
2012-03-06 14:00 | 559.1 | 6.445 | 6.8285 | 0.584
2012-03-06 15:00 | 549 | 6.212 | 7.0242 | 0.591
2012-03-06 16:00 | 549.2 | 5.907 | 8.5479 | 0.642
2012-03-06 17:00 | 540.6 | 5.925 | 8.8349 | 0.651
2012-03-06 18:00 | 523.5 | 5.426 | 8.9642 | 0.655
2012-03-06 19:00 | 515.7 | 4.884 | 8.9642 | 0.655
2012-03-06 20:00 | 516.3 | 4.517 | 8.9642 | 0.655
2012-03-06 21:00 | 525.7 | 4.328 | 8.8671 | 0.652
2012-03-06 22:00 | 536.8 | 4.31 | 8.8671 | 0.652
2012-03-06 23:00 | 545.6 | 4.384 | 8.8671 | 0.652
2012-03-07 | 546.7 | 4.396 | 7.7794 | 0.617
2012-03-07 01:00 | 549 | 4.422 | 7.8093 | 0.618
2012-03-07 02:00 | 550.8 | 4.534 | 7.3383 | 0.602
2012-03-07 03:00 | 554 | 4.635 | 7.3383 | 0.602
2012-03-07 04:00 | 555.2 | 4.576 | 7.3383 | 0.602
2012-03-07 05:00 | 554.8 | 4.656 | 7.3383 | 0.602
2012-03-07 06:00 | 554.6 | 4.731 | 7.3383 | 0.602
2012-03-07 07:00 | 554.4 | 4.779 | 7.3383 | 0.602
2012-03-07 08:00 | 554 | 4.856 | 7.3672 | 0.603
2012-03-07 09:00 | 553.9 | 4.97 | 7.3672 | 0.603
2012-03-07 10:00 | 550.4 | 5.032 | 7.3672 | 0.603
2012-03-07 11:00 | 547.2 | 5.068 | 7.3672 | 0.603
2012-03-07 12:00 | 546 | 5.007 | 7.3672 | 0.603
2012-03-07 13:00 | 542.6 | 4.89 | 7.3672 | 0.603
2012-03-07 14:00 | 539.4 | 4.704 | 7.3672 | 0.603
2012-03-07 15:00 | 540.7 | 4.698 | 7.3962 | 0.604
2012-03-07 16:00 | 541.7 | 4.923 | 7.3962 | 0.604
2012-03-07 17:00 | 541.7 | 4.832 | 7.3962 | 0.604
2012-03-07 18:00 | 543.4 | 4.645 | 7.3962 | 0.604
2012-03-07 19:00 | 545.7 | 4.463 | 7.3962 | 0.604
2012-03-07 20:00 | 547.2 | 4.196 | 7.3962 | 0.604
2012-03-07 21:00 | 547.2 | 4.039 | 7.3962 | 0.604
2012-03-07 22:00 | 545.5 | 3.938 | 7.4253 | 0.605
2012-03-07 23:00 | 548.6 | 3.818 | 7.4253 | 0.605
2012-03-08 | 549.2 | 3.685 | 7.4253 | 0.605
2012-03-08 01:00 | 550.3 | 3.545 | 7.3383 | 0.602
2012-03-08 02:00 | 550.5 | 3.399 | 7.3383 | 0.602
2012-03-08 03:00 | 551.3 | 3.228 | 7.3383 | 0.602
2012-03-08 04:00 | 552.3 | 3.074 | 7.3383 | 0.602
2012-03-08 05:00 | 552.3 | 2.963 | 7.2518 | 0.599
2012-03-08 06:00 | 551.5 | 2.884 | 7.2518 | 0.599
2012-03-08 07:00 | 550.6 | 2.873 | 7.2806 | 0.6
2012-03-08 08:00 | 551.1 | 3.045 | 7.2806 | 0.6
2012-03-08 09:00 | 549.2 | 3.389 | 7.2806 | 0.6
2012-03-08 10:00 | 549.4 | 3.515 | 7.1945 | 0.597
2012-03-08 11:00 | 549.4 | 3.589 | 7.2806 | 0.6
2012-03-08 12:00 | 548.3 | 4.201 | 7.1945 | 0.597
2012-03-08 13:00 | 544.3 | 4.815 | 7.1945 | 0.597
2012-03-08 14:00 | 544.5 | 5.271 | 7.1945 | 0.597
2012-03-08 15:00 | 544.3 | 5.386 | 7.1945 | 0.597
2012-03-08 16:00 | 543.9 | 5.289 | 7.2231 | 0.598
2012-03-08 17:00 | 544.1 | 4.723 | 7.2231 | 0.598
2012-03-08 18:00 | 543.4 | 4.428 | 7.2231 | 0.598
2012-03-08 19:00 | 545.5 | 4.197 | 7.0524 | 0.592
2012-03-08 20:00 | 544.7 | 3.822 | 7.0524 | 0.592
2012-03-08 21:00 | 548.2 | 3.531 | 7.0524 | 0.592
2012-03-08 22:00 | 549.1 | 3.276 | 7.0524 | 0.592
2012-03-08 23:00 | 549.9 | 3.059 | 7.0524 | 0.592
2012-03-09 | 550.7 | 2.88 | 7.0524 | 0.592
2012-03-09 01:00 | 552.4 | 2.769 | 7.0807 | 0.593
2012-03-09 02:00 | 554.5 | 2.689 | 7.0807 | 0.593
2012-03-09 03:00 | 555.3 | 2.621 | 7.0807 | 0.593
2012-03-09 04:00 | 555.9 | 2.549 | 7.0807 | 0.593
2012-03-09 05:00 | 556.5 | 2.476 | 7.0807 | 0.593
2012-03-09 06:00 | 557 | 2.407 | 7.0807 | 0.593
2012-03-09 07:00 | 556.7 | 2.394 | 7.0807 | 0.593
2012-03-09 08:00 | 555.9 | 2.492 | 7.1091 | 0.594
2012-03-09 09:00 | 554.4 | 2.832 | 7.1091 | 0.594
2012-03-09 10:00 | 552.7 | 3.377 | 7.1091 | 0.594
2012-03-09 11:00 | 551.1 | 4.046 | 7.1091 | 0.594
2012-03-09 12:00 | 549.2 | 4.567 | 7.0242 | 0.591
2012-03-09 13:00 | 547.9 | 5.094 | 7.0242 | 0.591
2012-03-09 14:00 | 545.4 | 5.305 | 7.0242 | 0.591
2012-03-09 15:00 | 545.2 | 5.324 | 7.0242 | 0.591
2012-03-09 16:00 | 546.2 | 5.06 | 6.9399 | 0.588
2012-03-09 17:00 | 546.8 | 4.713 | 6.9399 | 0.588
2012-03-09 18:00 | 547.2 | 4.43 | 6.9679 | 0.589
2012-03-09 19:00 | 547.5 | 4.313 | 6.9679 | 0.589
2012-03-09 20:00 | 547 | 4.226 | 6.9679 | 0.589
2012-03-09 21:00 | 548.3 | 4.221 | 6.9679 | 0.589
2012-03-09 22:00 | 546.8 | 4.256 | 6.9679 | 0.589
2012-03-09 23:00 | 548.3 | 4.268 | 6.9679 | 0.589
2012-03-10 | 550.5 | 4.19 | 6.9679 | 0.589
2012-03-10 01:00 | 551 | 4.121 | 6.996 | 0.59
2012-03-10 02:00 | 551.4 | 4.058 | 6.996 | 0.59
2012-03-10 03:00 | 550.3 | 4.072 | 6.996 | 0.59
2012-03-10 04:00 | 549.9 | 4.075 | 6.996 | 0.59
2012-03-10 05:00 | 549.1 | 4.117 | 6.996 | 0.59
2012-03-10 06:00 | 550.5 | 4.176 | 6.996 | 0.59
2012-03-10 07:00 | 550.5 | 4.225 | 6.996 | 0.59
2012-03-10 08:00 | 549.5 | 4.457 | 7.0242 | 0.591
2012-03-10 09:00 | 549.7 | 4.927 | 7.0242 | 0.591
2012-03-10 10:00 | 549.6 | 5.613 | 6.9399 | 0.588
2012-03-10 11:00 | 549 | 6.26 | 6.9399 | 0.588
2012-03-10 12:00 | 548.4 | 7.049 | 6.9399 | 0.588
2012-03-10 13:00 | 544.2 | 7.636 | 6.9399 | 0.588
2012-03-10 14:00 | 540.6 | 8.068 | 6.9399 | 0.588
2012-03-10 15:00 | 537.7 | 8.117 | 6.9399 | 0.588
2012-03-10 16:00 | 537.2 | 7.824 | 6.9399 | 0.588
2012-03-10 17:00 | 540 | 7.366 | 6.9679 | 0.589
2012-03-10 18:00 | 542.5 | 6.832 | 6.9679 | 0.589
2012-03-10 19:00 | 544.3 | 6.508 | 6.9679 | 0.589
2012-03-10 20:00 | 544.7 | 6.268 | 6.9679 | 0.589
2012-03-10 21:00 | 545.8 | 6.082 | 6.8841 | 0.586
2012-03-10 22:00 | 547.2 | 5.94 | 6.9679 | 0.589
2012-03-10 23:00 | 547.9 | 5.867 | 6.9679 | 0.589
2012-03-11 | 547.2 | 5.783 | 6.996 | 0.59
2012-03-11 01:00 | 547.6 | 5.71 | 6.996 | 0.59
2012-03-11 02:00 | 547.8 | 5.64 | 6.996 | 0.59
2012-03-11 03:00 | 547.4 | 5.51 | 6.9119 | 0.587
2012-03-11 04:00 | 546.8 | 5.424 | 6.9119 | 0.587
2012-03-11 05:00 | 545.5 | 5.331 | 6.9119 | 0.587
2012-03-11 06:00 | 543.8 | 5.215 | 6.9119 | 0.587
2012-03-11 07:00 | 543.4 | 5.166 | 6.9119 | 0.587
2012-03-11 08:00 | 542.8 | 5.3 | 6.9119 | 0.587
2012-03-11 09:00 | 543.2 | 5.751 | 6.9399 | 0.588
2012-03-11 10:00 | 541.7 | 6.499 | 6.9399 | 0.588
2012-03-11 11:00 | 540.5 | 7.305 | 6.9399 | 0.588
2012-03-11 12:00 | 536.1 | 7.954 | 6.9399 | 0.588
2012-03-11 13:00 | 532.5 | 8.613 | 6.9399 | 0.588
2012-03-11 14:00 | 527.7 | 8.888 | 6.9399 | 0.588
2012-03-11 15:00 | 531 | 8.688 | 6.9399 | 0.588
2012-03-11 16:00 | 529.5 | 8.476 | 6.8562 | 0.585
2012-03-11 17:00 | 530.4 | 8.206 | 6.8841 | 0.586
2012-03-11 18:00 | 531 | 7.843 | 6.9679 | 0.589
2012-03-11 19:00 | 533.7 | 7.597 | 6.9679 | 0.589
2012-03-11 20:00 | 534.1 | 7.446 | 6.9679 | 0.589
2012-03-11 21:00 | 533.9 | 7.326 | 6.9679 | 0.589
2012-03-11 22:00 | 532.8 | 7.201 | 6.9679 | 0.589
2012-03-11 23:00 | 531.2 | 7.052 | 6.996 | 0.59
2012-03-12 | 528.6 | 6.997 | 6.996 | 0.59
2012-03-12 01:00 | 523 | 6.895 | 6.996 | 0.59
2012-03-12 02:00 | 518.2 | 6.728 | 7.3672 | 0.603
2012-03-12 03:00 | 515.9 | 6.582 | 7.3672 | 0.603
2012-03-12 04:00 | 517.9 | 6.532 | 7.3672 | 0.603
2012-03-12 05:00 | 520.5 | 6.507 | 7.3672 | 0.603
2012-03-12 06:00 | 521.7 | 6.548 | 7.3962 | 0.604
2012-03-12 07:00 | 515.4 | 6.573 | 7.7794 | 0.617
2012-03-12 08:00 | 500.1 | 6.472 | 8.9967 | 0.656
2012-03-12 09:00 | 495.1 | 6.401 | 9.0946 | 0.659
2012-03-12 10:00 | 504.3 | 6.788 | 8.9967 | 0.656
2012-03-12 11:00 | 507 | 7.04 | 8.9967 | 0.656
2012-03-12 12:00 | 511.4 | 7.583 | 8.9967 | 0.656
2012-03-12 13:00 | 511.2 | 7.513 | 8.9967 | 0.656
2012-03-12 14:00 | 511.2 | 7.357 | 8.9967 | 0.656
2012-03-12 15:00 | 510.3 | 7.494 | 9.0292 | 0.657
2012-03-12 16:00 | 508.9 | 7.385 | 9.0292 | 0.657
2012-03-12 17:00 | 508 | 7.216 | 9.0292 | 0.657
2012-03-12 18:00 | 504.3 | 7.049 | 9.0292 | 0.657
2012-03-12 19:00 | 501.9 | 6.884 | 9.0292 | 0.657
2012-03-12 20:00 | 501.1 | 6.74 | 9.0292 | 0.657
2012-03-12 21:00 | 496.9 | 6.634 | 9.0292 | 0.657
2012-03-12 22:00 | 492.7 | 6.276 | 9.0619 | 0.658
2012-03-12 23:00 | 489.8 | 5.972 | 9.0619 | 0.658
2012-03-13 | 492.9 | 5.823 | 9.0619 | 0.658
2012-03-13 01:00 | 491.2 | 5.634 | 9.0619 | 0.658
2012-03-13 02:00 | 489.6 | 5.433 | 8.9642 | 0.655
2012-03-13 03:00 | 490 | 5.272 | 8.9642 | 0.655
2012-03-13 04:00 | 488.9 | 5.183 | 8.9642 | 0.655
2012-03-13 05:00 | 487.9 | 5.095 | 9.0946 | 0.659
2012-03-13 06:00 | 486.6 | 5.056 | 8.9967 | 0.656
2012-03-13 07:00 | 486.8 | 5.034 | 8.9967 | 0.656
2012-03-13 08:00 | 488 | 5.126 | 8.9967 | 0.656
2012-03-13 09:00 | 487.6 | 5.587 | 8.9967 | 0.656
2012-03-13 10:00 | 485.7 | 6.216 | 8.9967 | 0.656
2012-03-13 11:00 | 484.3 | 6.935 | 8.8994 | 0.653
2012-03-13 12:00 | 482.4 | 7.675 | 8.8994 | 0.653
2012-03-13 13:00 | 481.1 | 8.216 | 8.8994 | 0.653
2012-03-13 14:00 | 483.2 | 8.716 | 8.9317 | 0.654
2012-03-13 15:00 | 484.7 | 8.792 | 8.8027 | 0.65
2012-03-13 16:00 | 484 | 8.572 | 8.8349 | 0.651
2012-03-13 17:00 | 482.1 | 8.216 | 8.8349 | 0.651
2012-03-13 18:00 | 481.3 | 7.768 | 8.8349 | 0.651
2012-03-13 19:00 | 480.5 | 7.353 | 8.8349 | 0.651
2012-03-13 20:00 | 475.8 | 7.034 | 8.8349 | 0.651
2012-03-13 21:00 | 471.2 | 6.752 | 8.8349 | 0.651
2012-03-13 22:00 | 467.3 | 6.63 | 8.8349 | 0.651
2012-03-13 23:00 | 466.8 | 6.576 | 8.8671 | 0.652
2012-03-14 | 469.5 | 6.676 | 8.7706 | 0.649
2012-03-14 01:00 | 471.8 | 6.719 | 8.7706 | 0.649
2012-03-14 02:00 | 471.4 | 6.796 | 8.7706 | 0.649
2012-03-14 03:00 | 472.5 | 6.74 | 8.7706 | 0.649
2012-03-14 04:00 | 472 | 6.654 | 8.7706 | 0.649
2012-03-14 05:00 | 472.9 | 6.555 | 8.7706 | 0.649
2012-03-14 06:00 | 472.8 | 6.507 | 8.7706 | 0.649
2012-03-14 07:00 | 475.1 | 6.545 | 8.8027 | 0.65
2012-03-14 08:00 | 477.4 | 6.776 | 8.8027 | 0.65
2012-03-14 09:00 | 477.6 | 7.278 | 8.8027 | 0.65
2012-03-14 10:00 | 477.8 | 7.939 | 8.8027 | 0.65
2012-03-14 11:00 | 478.9 | 8.73 | 8.8027 | 0.65
2012-03-14 12:00 | 478.3 | 9.44 | 8.7067 | 0.647
2012-03-14 13:00 | 474.5 | 10.06 | 8.7067 | 0.647
2012-03-14 14:00 | 466.7 | 10.408 | 8.7067 | 0.647
2012-03-14 15:00 | 467.1 | 10.449 | 8.7067 | 0.647
2012-03-14 16:00 | 467.6 | 10.196 | 8.7386 | 0.648
2012-03-14 17:00 | 466.9 | 9.819 | 8.7386 | 0.648
2012-03-14 18:00 | 463.8 | 9.296 | 8.7386 | 0.648
2012-03-14 19:00 | 462.1 | 8.84 | 8.7386 | 0.648
2012-03-14 20:00 | 463.1 | 8.487 | 8.7386 | 0.648
2012-03-14 21:00 | 462.5 | 8.201 | 8.7386 | 0.648
2012-03-14 22:00 | 463.5 | 7.995 | 8.7706 | 0.649
2012-03-14 23:00 | 464.6 | 7.802 | 8.7706 | 0.649
2012-03-15 | 467.1 | 7.653 | 8.6748 | 0.646
2012-03-15 01:00 | 472.3 | 7.544 | 8.6748 | 0.646
2012-03-15 02:00 | 474.4 | 7.429 | 8.3596 | 0.636
2012-03-15 03:00 | 482.1 | 7.337 | 8.3596 | 0.636
2012-03-15 04:00 | 475 | 7.214 | 8.3596 | 0.636
2012-03-15 05:00 | 474.2 | 7.082 | 8.3596 | 0.636
2012-03-15 06:00 | 477.1 | 7.017 | 8.3909 | 0.637
2012-03-15 07:00 | 478.3 | 6.929 | 8.3909 | 0.637
2012-03-15 08:00 | 478.3 | 7.069 | 8.8027 | 0.65
2012-03-15 09:00 | 480 | 7.7 | 8.6112 | 0.644
2012-03-15 10:00 | 479.9 | 7.701 | 8.6112 | 0.644
2012-03-15 11:00 | 478.2 | 8.026 | 8.4849 | 0.64
2012-03-15 12:00 | 477.7 | 8.394 | 8.4849 | 0.64
2012-03-15 13:00 | 481.9 | 8.751 | 8.4849 | 0.64
2012-03-15 14:00 | 479.7 | 8.93 | 8.4849 | 0.64
2012-03-15 15:00 | 478.5 | 9.067 | 8.4849 | 0.64
2012-03-15 16:00 | 475.4 | 9.026 | 8.4849 | 0.64
2012-03-15 17:00 | 475.5 | 8.807 | 8.4849 | 0.64
2012-03-15 18:00 | 473.6 | 8.472 | 8.4849 | 0.64
2012-03-15 19:00 | 473.3 | 8.106 | 8.6112 | 0.644
2012-03-15 20:00 | 477.9 | 7.845 | 8.7067 | 0.647
2012-03-15 21:00 | 477.4 | 7.625 | 8.7067 | 0.647
2012-03-15 22:00 | 477.6 | 7.437 | 8.7067 | 0.647
2012-03-15 23:00 | 480.2 | 7.295 | 8.7067 | 0.647
2012-03-16 | 481.1 | 7.19 | 8.7067 | 0.647
2012-03-16 01:00 | 481.9 | 7.108 | 8.7067 | 0.647
2012-03-16 02:00 | 483.7 | 7.021 | 8.7067 | 0.647
2012-03-16 03:00 | 485.2 | 6.942 | 8.7067 | 0.647
2012-03-16 04:00 | 486 | 6.961 | 8.7067 | 0.647
2012-03-16 05:00 | 487.6 | 7 | 8.7067 | 0.647
2012-03-16 06:00 | 488 | 6.928 | 8.7067 | 0.647
2012-03-16 07:00 | 487.3 | 6.887 | 8.7067 | 0.647
2012-03-16 08:00 | 487.1 | 7.052 | 8.7067 | 0.647
2012-03-16 09:00 | 485.1 | 7.55 | 8.6112 | 0.644
2012-03-16 10:00 | 482.9 | 8.265 | 8.6112 | 0.644
2012-03-16 11:00 | 481.2 | 9.075 | 8.6112 | 0.644
2012-03-16 12:00 | 482.3 | 10.01 | 8.5164 | 0.641
2012-03-16 13:00 | 482 | 10.663 | 8.5164 | 0.641
2012-03-16 14:00 | 478.5 | 10.926 | 8.5164 | 0.641
2012-03-16 15:00 | 476.9 | 11.117 | 8.5164 | 0.641
2012-03-16 16:00 | 484.9 | 11.118 | 8.5164 | 0.641
2012-03-16 17:00 | 481 | 10.751 | 8.5164 | 0.641
2012-03-16 18:00 | 476.2 | 10.353 | 8.5164 | 0.641
2012-03-16 19:00 | 473 | 9.965 | 8.5164 | 0.641
2012-03-16 20:00 | 463.8 | 9.556 | 8.5164 | 0.641
2012-03-16 21:00 | 459.5 | 9.21 | 8.5164 | 0.641
2012-03-16 22:00 | 460.4 | 9 | 8.5164 | 0.641
2012-03-16 23:00 | 467.1 | 9.043 | 8.5164 | 0.641
2012-03-17 | 473.4 | 8.981 | 8.5164 | 0.641
2012-03-17 01:00 | 481.4 | 8.898 | 8.5164 | 0.641
2012-03-17 02:00 | 480.8 | 8.741 | 8.5164 | 0.641
2012-03-17 03:00 | 475.9 | 8.563 | 8.5164 | 0.641
2012-03-17 04:00 | 475.3 | 8.511 | 8.5164 | 0.641
2012-03-17 05:00 | 476.9 | 8.428 | 8.5164 | 0.641
2012-03-17 06:00 | 481.1 | 8.408 | 8.5164 | 0.641
2012-03-17 07:00 | 481.6 | 8.377 | 8.5164 | 0.641
2012-03-17 08:00 | 479.5 | 8.599 | 8.5164 | 0.641
2012-03-17 09:00 | 479 | 9.073 | 8.5164 | 0.641
2012-03-17 10:00 | 483.2 | 10 | 8.5164 | 0.641
2012-03-17 11:00 | 484.3 | 10.538 | 8.5164 | 0.641
2012-03-17 12:00 | 487.7 | 11.034 | 8.5164 | 0.641
2012-03-17 13:00 | 487.1 | 11.372 | 8.5164 | 0.641
2012-03-17 14:00 | 484 | 11.931 | 8.4221 | 0.638
2012-03-17 15:00 | 478.9 | 12.006 | 8.4221 | 0.638
2012-03-17 16:00 | 479.6 | 11.913 | 8.4221 | 0.638
2012-03-17 17:00 | 472.9 | 11.566 | 8.4221 | 0.638
2012-03-17 18:00 | 471.5 | 11.178 | 8.5479 | 0.642
2012-03-17 19:00 | 476.2 | 10.768 | 8.5479 | 0.642
2012-03-17 20:00 | 479.8 | 10.495 | 8.5479 | 0.642
2012-03-17 21:00 | 483.6 | 10.338 | 8.5479 | 0.642
2012-03-17 22:00 | 483.7 | 10.191 | 8.5479 | 0.642
2012-03-17 23:00 | 485.2 | 10.097 | 8.5479 | 0.642
2012-03-18 | 488.6 | 10.067 | 8.5479 | 0.642
2012-03-18 01:00 | 486.3 | 9.931 | 8.5479 | 0.642
2012-03-18 02:00 | 487.6 | 9.868 | 8.5479 | 0.642
2012-03-18 03:00 | 488.1 | 9.764 | 8.5479 | 0.642
2012-03-18 04:00 | 490.9 | 9.522 | 8.5479 | 0.642
2012-03-18 05:00 | 493.1 | 9.302 | 8.5479 | 0.642
2012-03-18 06:00 | 499.6 | 9.134 | 8.5479 | 0.642
2012-03-18 07:00 | 500.7 | 8.966 | 8.4535 | 0.639
2012-03-18 08:00 | 497.6 | 9.051 | 8.4535 | 0.639
2012-03-18 09:00 | 495.4 | 9.569 | 8.4535 | 0.639
2012-03-18 10:00 | 495.2 | 10.193 | 8.4535 | 0.639
2012-03-18 11:00 | 497.4 | 10.679 | 8.3285 | 0.635
2012-03-18 12:00 | 499.1 | 11.514 | 8.2355 | 0.632
2012-03-18 13:00 | 502.1 | 12.233 | 8.1431 | 0.629
2012-03-18 14:00 | 509.7 | 12.741 | 8.1431 | 0.629
2012-03-18 15:00 | 521.3 | 12.668 | 8.1431 | 0.629
2012-03-18 16:00 | 529.1 | 12.426 | 8.1431 | 0.629
2012-03-18 17:00 | 535 | 12.132 | 8.1431 | 0.629
2012-03-18 18:00 | 532.5 | 11.721 | 8.2355 | 0.632
2012-03-18 19:00 | 530.9 | 11.406 | 8.2355 | 0.632
2012-03-18 20:00 | 525.4 | 11.195 | 8.2355 | 0.632
2012-03-18 21:00 | 519.5 | 11.112 | 8.2355 | 0.632
2012-03-18 22:00 | 513.9 | 11.081 | 8.2355 | 0.632
2012-03-18 23:00 | 511.5 | 11.156 | 8.3596 | 0.636
2012-03-19 | 502.6 | 11.126 | 8.3596 | 0.636
2012-03-19 01:00 | 497 | 11.042 | 8.3596 | 0.636
2012-03-19 02:00 | 496 | 10.98 | 8.3596 | 0.636
2012-03-19 03:00 | 492.5 | 10.801 | 8.3596 | 0.636
2012-03-19 04:00 | 492.7 | 10.898 | 8.3596 | 0.636
2012-03-19 05:00 | 490.3 | 10.867 | 8.3596 | 0.636
2012-03-19 06:00 | 490.1 | 10.826 | 8.3596 | 0.636
2012-03-19 07:00 | 490.2 | 10.933 | 8.3596 | 0.636
2012-03-19 08:00 | 488.3 | 11.156 | 8.3596 | 0.636
2012-03-19 09:00 | 485.5 | 11.59 | 8.3596 | 0.636
2012-03-19 10:00 | 486.8 | 12.036 | 8.2355 | 0.632
2012-03-19 11:00 | 485 | 12.396 | 8.2664 | 0.633
2012-03-19 12:00 | 484.2 | 12.874 | 8.3596 | 0.636
2012-03-19 13:00 | 484 | 13.182 | 8.3596 | 0.636
2012-03-19 14:00 | 484.3 | 13.363 | 8.3596 | 0.636
2012-03-19 15:00 | 483.7 | 13.629 | 8.2664 | 0.633
2012-03-19 16:00 | 483.6 | 13.387 | 8.2664 | 0.633
2012-03-19 17:00 | 484 | 13.261 | 8.2664 | 0.633
2012-03-19 18:00 | 485.8 | 13.029 | 8.2664 | 0.633
2012-03-19 19:00 | 488.4 | 12.882 | 8.2664 | 0.633
2012-03-19 20:00 | 484 | 12.99 | 8.5795 | 0.643
2012-03-19 21:00 | 473.8 | 12.874 | 9.4253 | 0.669
2012-03-19 22:00 | 474.7 | 12.865 | 9.4253 | 0.669
2012-03-19 23:00 | 477.2 | 12.856 | 9.4253 | 0.669
2012-03-20 | 477.9 | 12.815 | 9.4253 | 0.669
2012-03-20 01:00 | 478.4 | 12.763 | 9.4253 | 0.669
2012-03-20 02:00 | 479.5 | 12.679 | 9.4253 | 0.669
2012-03-20 03:00 | 479.6 | 12.681 | 9.4253 | 0.669
2012-03-20 04:00 | 479.9 | 12.703 | 9.4253 | 0.669
2012-03-20 05:00 | 480.5 | 12.598 | 9.4253 | 0.669
2012-03-20 06:00 | 481.2 | 12.472 | 9.4253 | 0.669
2012-03-20 07:00 | 481.3 | 12.474 | 9.4253 | 0.669
2012-03-20 08:00 | 482 | 12.623 | 9.4253 | 0.669
2012-03-20 09:00 | 482.2 | 12.815 | 9.4253 | 0.669
2012-03-20 10:00 | 482.7 | 13.103 | 9.4253 | 0.669
2012-03-20 11:00 | 481.3 | 13.327 | 9.4253 | 0.669
2012-03-20 12:00 | 482.2 | 13.688 | 9.4253 | 0.669
2012-03-20 13:00 | 481.4 | 13.796 | 9.3254 | 0.666
2012-03-20 14:00 | 482.3 | 13.627 | 9.4253 | 0.669
2012-03-20 15:00 | 482.6 | 13.894 | 9.3254 | 0.666
2012-03-20 16:00 | 485.2 | 13.789 | 9.3254 | 0.666
2012-03-20 17:00 | 486.3 | 13.61 | 9.3254 | 0.666
2012-03-20 18:00 | 485.5 | 13.558 | 9.3254 | 0.666
2012-03-20 19:00 | 485.3 | 13.485 | 9.3254 | 0.666
2012-03-20 20:00 | 485.4 | 13.412 | 9.3254 | 0.666
2012-03-20 21:00 | 485.9 | 13.371 | 9.3254 | 0.666
2012-03-20 22:00 | 487.2 | 13.33 | 9.3254 | 0.666
2012-03-20 23:00 | 488.1 | 13.3 | 9.3254 | 0.666
2012-03-21 | 487.6 | 13.248 | 9.3254 | 0.666
2012-03-21 01:00 | 488.4 | 13.26 | 9.3254 | 0.666
2012-03-21 02:00 | 489.6 | 13.229 | 9.3254 | 0.666
2012-03-21 03:00 | 490.5 | 13.167 | 9.1273 | 0.66
2012-03-21 04:00 | 488.4 | 13.094 | 9.0292 | 0.657
2012-03-21 05:00 | 491.2 | 13.063 | 9.1273 | 0.66
2012-03-21 06:00 | 491.7 | 13.011 | 9.1273 | 0.66
2012-03-21 07:00 | 491.5 | 13.044 | 9.1273 | 0.66
2012-03-21 08:00 | 491.2 | 13.173 | 9.1273 | 0.66
2012-03-21 09:00 | 491.3 | 13.376 | 9.1273 | 0.66
2012-03-21 10:00 | 491.9 | 13.696 | 9.1273 | 0.66
2012-03-21 11:00 | 492.2 | 13.815 | 9.1273 | 0.66
2012-03-21 12:00 | 491.9 | 13.975 | 9.1273 | 0.66
2012-03-21 13:00 | 492.7 | 14.264 | 9.0292 | 0.657
2012-03-21 14:00 | 495.3 | 14.297 | 9.0292 | 0.657
2012-03-21 15:00 | 498.1 | 14.149 | 9.0292 | 0.657
2012-03-21 16:00 | 499.3 | 14.034 | 9.0292 | 0.657
2012-03-21 17:00 | 501 | 13.886 | 9.0292 | 0.657
2012-03-21 18:00 | 500.5 | 13.781 | 8.9317 | 0.654
2012-03-21 19:00 | 499.9 | 13.708 | 8.9317 | 0.654
2012-03-21 20:00 | 501.2 | 13.699 | 8.9317 | 0.654
2012-03-21 21:00 | 502.3 | 13.647 | 8.6112 | 0.644
2012-03-21 22:00 | 500.1 | 13.606 | 8.6112 | 0.644
2012-03-21 23:00 | 499.9 | 13.586 | 8.6112 | 0.644
2012-03-22 | 499.5 | 13.566 | 8.6112 | 0.644
2012-03-22 01:00 | 499.8 | 13.525 | 8.6112 | 0.644
2012-03-22 02:00 | 499.2 | 13.483 | 8.6112 | 0.644
2012-03-22 03:00 | 499.9 | 13.453 | 8.3909 | 0.637
2012-03-22 04:00 | 501.9 | 13.412 | 8.3909 | 0.637
2012-03-22 05:00 | 498.6 | 13.36 | 8.3909 | 0.637
2012-03-22 06:00 | 497.2 | 13.318 | 8.3909 | 0.637
2012-03-22 07:00 | 496.2 | 13.309 | 8.3909 | 0.637
2012-03-22 08:00 | 496.6 | 13.364 | 8.3909 | 0.637
2012-03-22 09:00 | 495.9 | 13.461 | 8.3909 | 0.637
2012-03-22 10:00 | 497.2 | 13.6 | 8.2974 | 0.634
2012-03-22 11:00 | 497.1 | 14.038 | 8.2974 | 0.634
2012-03-22 12:00 | 495.8 | 14.21 | 8.2974 | 0.634
2012-03-22 13:00 | 495.5 | 14.499 | 8.2974 | 0.634
2012-03-22 14:00 | 495.8 | 15.087 | 8.2974 | 0.634
2012-03-22 15:00 | 496.7 | 15.184 | 8.3909 | 0.637
2012-03-22 16:00 | 497.8 | 15.132 | 8.2974 | 0.634
2012-03-22 17:00 | 496.8 | 15.027 | 8.2974 | 0.634
2012-03-22 18:00 | 498.1 | 14.901 | 8.2974 | 0.634
2012-03-22 19:00 | 498.2 | 14.817 | 8.2974 | 0.634
2012-03-22 20:00 | 499.9 | 14.701 | 8.2974 | 0.634
2012-03-22 21:00 | 500.6 | 14.638 | 8.2974 | 0.634
2012-03-22 22:00 | 513.6 | 14.544 | 8.2974 | 0.634
2012-03-22 23:00 | 513.7 | 14.428 | 8.2974 | 0.634
2012-03-23 | 514.2 | 14.291 | 8.2974 | 0.634
2012-03-23 01:00 | 515.7 | 14.185 | 8.2974 | 0.634
2012-03-23 02:00 | 516.2 | 14.091 | 8.2974 | 0.634
2012-03-23 03:00 | 516 | 14.028 | 8.2974 | 0.634
2012-03-23 04:00 | 515.5 | 13.998 | 8.2974 | 0.634
2012-03-23 05:00 | 518.5 | 13.978 | 8.2974 | 0.634
2012-03-23 06:00 | 502.4 | 13.947 | 8.2974 | 0.634
2012-03-23 07:00 | 521.8 | 13.916 | 8.2974 | 0.634
2012-03-23 08:00 | 522.1 | 14.046 | 8.3285 | 0.635
2012-03-23 09:00 | 516.6 | 14.378 | 8.3285 | 0.635
2012-03-23 10:00 | 515.4 | 14.806 | 8.3285 | 0.635
2012-03-23 11:00 | 515.1 | 14.776 | 8.3285 | 0.635
2012-03-23 12:00 | 514.9 | 15.45 | 8.3285 | 0.635
2012-03-23 13:00 | 515.9 | 15.942 | 8.3285 | 0.635
2012-03-23 14:00 | 524.8 | 15.955 | 8.3285 | 0.635
2012-03-23 15:00 | 512.4 | 16.319 | 8.3285 | 0.635
2012-03-23 16:00 | 513.9 | 16.705 | 8.2046 | 0.631
2012-03-23 17:00 | 513.8 | 16.6 | 8.2046 | 0.631
2012-03-23 18:00 | 514.2 | 16.548 | 8.2046 | 0.631
2012-03-23 19:00 | 516.7 | 16.475 | 8.2046 | 0.631
2012-03-23 20:00 | 520.5 | 16.156 | 8.2046 | 0.631
2012-03-23 21:00 | 516.6 | 15.837 | 8.2046 | 0.631
2012-03-23 22:00 | 513 | 15.497 | 8.1124 | 0.628
2012-03-23 23:00 | 514.2 | 15.199 | 8.2355 | 0.632
2012-03-24 | 514.4 | 15.093 | 8.2355 | 0.632
2012-03-24 01:00 | 515.6 | 15.009 | 8.2355 | 0.632
2012-03-24 02:00 | 516.5 | 14.979 | 8.2355 | 0.632
2012-03-24 03:00 | 510.8 | 14.959 | 8.2355 | 0.632
2012-03-24 04:00 | 511.7 | 14.864 | 8.2355 | 0.632
2012-03-24 05:00 | 509.9 | 14.791 | 8.2355 | 0.632
2012-03-24 06:00 | 512 | 14.685 | 8.0208 | 0.625
2012-03-24 07:00 | 510.6 | 14.601 | 7.9297 | 0.622
2012-03-24 08:00 | 509.2 | 14.613 | 7.9297 | 0.622
2012-03-24 09:00 | 507.6 | 14.764 | 7.9297 | 0.622
2012-03-24 10:00 | 507.6 | 15.044 | 7.9297 | 0.622
2012-03-24 11:00 | 506.2 | 15.431 | 7.9297 | 0.622
2012-03-24 12:00 | 508.4 | 15.742 | 7.9297 | 0.622
2012-03-24 13:00 | 504.2 | 15.947 | 7.9297 | 0.622
2012-03-24 14:00 | 504.7 | 16.281 | 7.9297 | 0.622
2012-03-24 15:00 | 505.2 | 16.71 | 7.8393 | 0.619
2012-03-24 16:00 | 505.9 | 16.723 | 7.6307 | 0.612
2012-03-24 17:00 | 506.6 | 16.553 | 7.6307 | 0.612
2012-03-24 18:00 | 506.6 | 16.276 | 7.6307 | 0.612
2012-03-24 19:00 | 514.4 | 15.956 | 7.6307 | 0.612
2012-03-24 20:00 | 506.3 | 15.701 | 7.6307 | 0.612
2012-03-24 21:00 | 506.8 | 15.445 | 7.6307 | 0.612
2012-03-24 22:00 | 506.5 | 15.168 | 7.6307 | 0.612
2012-03-24 23:00 | 506.1 | 14.956 | 7.6307 | 0.612
2012-03-25 | 505.9 | 14.807 | 7.7495 | 0.616
2012-03-25 01:00 | 506.4 | 14.573 | 7.7495 | 0.616
2012-03-25 02:00 | 507.8 | 14.231 | 7.7495 | 0.616
2012-03-25 03:00 | 507.4 | 13.879 | 7.7495 | 0.616
2012-03-25 04:00 | 507.3 | 13.526 | 7.7495 | 0.616
2012-03-25 05:00 | 507.5 | 13.185 | 7.9297 | 0.622
2012-03-25 06:00 | 507.8 | 12.875 | 8.1431 | 0.629
2012-03-25 07:00 | 507.5 | 12.791 | 8.3596 | 0.636
2012-03-25 08:00 | 508 | 12.813 | 8.4535 | 0.639
2012-03-25 09:00 | 506.7 | 12.954 | 8.3596 | 0.636
2012-03-25 10:00 | 507.2 | 13.309 | 8.2355 | 0.632
2012-03-25 11:00 | 506 | 13.868 | 8.1431 | 0.629
2012-03-25 12:00 | 506.9 | 14.577 | 8.0512 | 0.626
2012-03-25 13:00 | 508.5 | 15.094 | 7.9297 | 0.622
2012-03-25 14:00 | 506.2 | 15.449 | 7.8393 | 0.619
2012-03-25 15:00 | 507.3 | 15.494 | 7.8393 | 0.619
2012-03-25 16:00 | 507.4 | 15.27 | 7.8393 | 0.619
2012-03-25 17:00 | 504.9 | 14.96 | 7.8393 | 0.619
2012-03-25 18:00 | 507.5 | 14.693 | 7.8393 | 0.619
2012-03-25 19:00 | 508.9 | 14.448 | 7.8393 | 0.619
2012-03-25 20:00 | 507.2 | 14.191 | 7.8393 | 0.619
2012-03-25 21:00 | 506.4 | 13.935 | 7.8393 | 0.619
2012-03-25 22:00 | 507.1 | 13.625 | 7.8393 | 0.619
2012-03-25 23:00 | 510 | 13.358 | 7.8393 | 0.619
2012-03-26 | 509 | 13.048 | 7.8393 | 0.619
2012-03-26 01:00 | 507.3 | 12.727 | 7.8393 | 0.619
2012-03-26 02:00 | 508.3 | 12.395 | 7.8393 | 0.619
2012-03-26 03:00 | 507.2 | 12.085 | 7.8393 | 0.619
2012-03-26 04:00 | 507.3 | 11.882 | 7.8393 | 0.619
2012-03-26 05:00 | 507.6 | 11.636 | 7.7495 | 0.616
2012-03-26 06:00 | 507.9 | 11.497 | 7.7495 | 0.616
2012-03-26 07:00 | 507.5 | 11.369 | 7.7495 | 0.616
2012-03-26 08:00 | 507.4 | 11.263 | 7.7495 | 0.616
2012-03-26 09:00 | 507.9 | 11.178 | 7.7495 | 0.616
2012-03-26 10:00 | 507.3 | 11.05 | 7.7495 | 0.616
2012-03-26 11:00 | 507.8 | 10.997 | 7.7495 | 0.616
2012-03-26 12:00 | 508.7 | 10.913 | 7.7495 | 0.616
2012-03-26 13:00 | 510.9 | 10.871 | 7.7495 | 0.616
2012-03-26 14:00 | 511 | 10.861 | 7.7495 | 0.616
2012-03-26 15:00 | 512.1 | 10.797 | 7.7495 | 0.616
2012-03-26 16:00 | 509.4 | 10.723 | 7.7495 | 0.616
2012-03-26 17:00 | 511.1 | 10.595 | 7.7495 | 0.616
2012-03-26 18:00 | 509.9 | 10.424 | 7.7495 | 0.616
2012-03-26 19:00 | 508.5 | 10.328 | 7.6603 | 0.613
2012-03-26 20:00 | 511.1 | 10.211 | 7.6603 | 0.613
2012-03-26 21:00 | 510.8 | 10.093 | 7.6603 | 0.613
2012-03-26 22:00 | 511.7 | 9.997 | 7.6603 | 0.613
2012-03-26 23:00 | 510 | 9.891 | 7.6603 | 0.613
2012-03-27 | 510.3 | 9.806 | 7.6603 | 0.613
2012-03-27 01:00 | 510.4 | 9.753 | 7.6603 | 0.613
2012-03-27 02:00 | 510.4 | 9.657 | 7.6603 | 0.613
2012-03-27 03:00 | 510.3 | 9.561 | 7.6603 | 0.613
2012-03-27 04:00 | 510.2 | 9.551 | 7.6603 | 0.613
2012-03-27 05:00 | 510 | 9.563 | 7.6603 | 0.613
2012-03-27 06:00 | 510.9 | 9.596 | 7.6603 | 0.613
2012-03-27 07:00 | 511.8 | 9.705 | 7.2806 | 0.6
2012-03-27 08:00 | 512.8 | 9.975 | 7.2806 | 0.6
2012-03-27 09:00 | 512.6 | 10.493 | 7.2806 | 0.6
2012-03-27 10:00 | 513.3 | 11.291 | 7.2806 | 0.6
2012-03-27 11:00 | 513.4 | 12.283 | 7.1091 | 0.594
2012-03-27 12:00 | 510.4 | 13.082 | 7.1091 | 0.594
2012-03-27 13:00 | 510.1 | 13.665 | 6.996 | 0.59
2012-03-27 14:00 | 512.7 | 14.033 | 6.996 | 0.59
2012-03-27 15:00 | 514.7 | 13.668 | 6.996 | 0.59
2012-03-27 16:00 | 512.7 | 13.561 | 6.996 | 0.59
2012-03-27 17:00 | 514.9 | 13.196 | 6.996 | 0.59
2012-03-27 18:00 | 516.2 | 12.885 | 6.996 | 0.59
2012-03-27 19:00 | 519.7 | 12.444 | 6.996 | 0.59
2012-03-27 20:00 | 519.1 | 12.035 | 6.996 | 0.59
2012-03-27 21:00 | 518.2 | 11.724 | 6.996 | 0.59
2012-03-27 22:00 | 521 | 11.369 | 6.996 | 0.59
2012-03-27 23:00 | 521.5 | 11.132 | 6.996 | 0.59
2012-03-28 | 520.1 | 10.95 | 7.0242 | 0.591
2012-03-28 01:00 | 521 | 10.757 | 7.0242 | 0.591
2012-03-28 02:00 | 519.3 | 10.575 | 7.0242 | 0.591
2012-03-28 03:00 | 519.4 | 10.457 | 7.0242 | 0.591
2012-03-28 04:00 | 519.5 | 10.35 | 7.0242 | 0.591
2012-03-28 05:00 | 519.1 | 10.157 | 7.0242 | 0.591
2012-03-28 06:00 | 517.9 | 9.974 | 7.0242 | 0.591
2012-03-28 07:00 | 518.2 | 9.856 | 7.0242 | 0.591
2012-03-28 08:00 | 520 | 10.03 | 7.0242 | 0.591
2012-03-28 09:00 | 535.8 | 10.312 | 7.0242 | 0.591
2012-03-28 10:00 | 521 | 10.626 | 7.0242 | 0.591
2012-03-28 11:00 | 526.4 | 10.843 | 7.0242 | 0.591
2012-03-28 12:00 | 525.4 | 11.362 | 7.0242 | 0.591
2012-03-28 13:00 | 516.9 | 12.109 | 6.9119 | 0.587
2012-03-28 14:00 | 514.8 | 12.747 | 6.9119 | 0.587
2012-03-28 15:00 | 512.9 | 12.846 | 6.9399 | 0.588
2012-03-28 16:00 | 519 | 12.706 | 6.9399 | 0.588
2012-03-28 17:00 | 517.6 | 12.448 | 6.9399 | 0.588
2012-03-28 18:00 | 515.4 | 12.179 | 6.9399 | 0.588
2012-03-28 19:00 | 517.3 | 11.867 | 6.9399 | 0.588
2012-03-28 20:00 | 516.4 | 11.555 | 6.9399 | 0.588
2012-03-28 21:00 | 517.8 | 11.275 | 6.9399 | 0.588
2012-03-28 22:00 | 517.2 | 11.016 | 6.9399 | 0.588
2012-03-28 23:00 | 516.7 | 10.79 | 6.9399 | 0.588
2012-03-29 | 517.1 | 10.554 | 6.9399 | 0.588
2012-03-29 01:00 | 517.6 | 10.338 | 6.9399 | 0.588
2012-03-29 02:00 | 517.9 | 10.199 | 6.9399 | 0.588
2012-03-29 03:00 | 518.4 | 10.037 | 6.9399 | 0.588
2012-03-29 04:00 | 517.6 | 9.973 | 6.9399 | 0.588
2012-03-29 05:00 | 518.4 | 9.953 | 6.9399 | 0.588
2012-03-29 06:00 | 517.3 | 9.856 | 6.9399 | 0.588
2012-03-29 07:00 | 518.5 | 9.803 | 6.9399 | 0.588
2012-03-29 08:00 | 519.8 | 9.901 | 6.9399 | 0.588
2012-03-29 09:00 | 519.1 | 10.303 | 6.7455 | 0.581
2012-03-29 10:00 | 517 | 10.899 | 6.7455 | 0.581
2012-03-29 11:00 | 518.8 | 11.701 | 6.7455 | 0.581
2012-03-29 12:00 | 516.5 | 12.547 | 6.6632 | 0.578
2012-03-29 13:00 | 515 | 13.1 | 6.6632 | 0.578
2012-03-29 14:00 | 514.9 | 13.101 | 6.6632 | 0.578
2012-03-29 15:00 | 514 | 13.217 | 6.6632 | 0.578
2012-03-29 16:00 | 513.1 | 13.114 | 6.6359 | 0.577
2012-03-29 17:00 | 513.3 | 12.812 | 6.6359 | 0.577
2012-03-29 18:00 | 514.6 | 12.562 | 6.6359 | 0.577
2012-03-29 19:00 | 515.8 | 12.323 | 6.6359 | 0.577
2012-03-29 20:00 | 517.9 | 12.136 | 6.5273 | 0.573
2012-03-29 21:00 | 515.3 | 11.969 | 6.5273 | 0.573
2012-03-29 22:00 | 509 | 11.709 | 6.5273 | 0.573
2012-03-29 23:00 | 508.7 | 11.658 | 6.5003 | 0.572
2012-03-30 | 518.8 | 11.575 | 6.5003 | 0.572
2012-03-30 01:00 | 517.3 | 11.388 | 6.5003 | 0.572
2012-03-30 02:00 | 517.4 | 11.179 | 6.5003 | 0.572
2012-03-30 03:00 | 518.3 | 11.003 | 6.4734 | 0.571
2012-03-30 04:00 | 519.1 | 10.784 | 6.4734 | 0.571
2012-03-30 05:00 | 521.7 | 10.638 | 6.4734 | 0.571
2012-03-30 06:00 | 512.1 | 10.461 | 6.4734 | 0.571
2012-03-30 07:00 | 515.1 | 10.326 | 6.4465 | 0.57
2012-03-30 08:00 | 515.2 | 10.306 | 6.4465 | 0.57
2012-03-30 09:00 | 513.6 | 10.422 | 6.4465 | 0.57
2012-03-30 10:00 | 512.5 | 10.528 | 6.4465 | 0.57
2012-03-30 11:00 | 515.1 | 10.738 | 6.4465 | 0.57
2012-03-30 12:00 | 514.6 | 11.127 | 6.4198 | 0.569
2012-03-30 13:00 | 514.1 | 11.432 | 7.0524 | 0.592
2012-03-30 14:00 | 512.6 | 11.653 | 7.0524 | 0.592
2012-03-30 15:00 | 511.8 | 11.811 | 7.0524 | 0.592
2012-03-30 16:00 | 510.9 | 11.802 | 7.0242 | 0.591
2012-03-30 17:00 | 509.4 | 11.772 | 7.0242 | 0.591
2012-03-30 18:00 | 508.2 | 11.678 | 7.0242 | 0.591
2012-03-30 19:00 | 507.5 | 11.543 | 7.0242 | 0.591
2012-03-30 20:00 | 507.9 | 11.376 | 6.996 | 0.59
2012-03-30 21:00 | 515.5 | 11.21 | 6.996 | 0.59
2012-03-30 22:00 | 520.3 | 10.907 | 6.996 | 0.59
2012-03-30 23:00 | 513.7 | 10.625 | 6.996 | 0.59
2012-03-31 | 514.1 | 10.374 | 6.996 | 0.59
2012-03-31 01:00 | 513.8 | 10.196 | 6.9679 | 0.589
2012-03-31 02:00 | 510.7 | 10.239 | 6.9679 | 0.589
2012-03-31 03:00 | 510.7 | 10.303 | 6.9679 | 0.589
2012-03-31 04:00 | 514.1 | 10.325 | 6.9679 | 0.589
2012-03-31 05:00 | 511.5 | 10.263 | 6.9399 | 0.588
2012-03-31 06:00 | 523.9 | 10.201 | 6.9399 | 0.588
2012-03-31 07:00 | 524.1 | 10.171 | 6.9399 | 0.588
2012-03-31 08:00 | 511.5 | 10.203 | 6.9399 | 0.588
2012-03-31 09:00 | 513.2 | 10.215 | 6.9119 | 0.587
2012-03-31 10:00 | 509.9 | 10.236 | 6.9119 | 0.587
2012-03-31 11:00 | 509.6 | 10.374 | 6.9119 | 0.587
2012-03-31 12:00 | 508.7 | 10.501 | 6.9119 | 0.587
2012-03-31 13:00 | 508.7 | 10.659 | 6.8841 | 0.586
2012-03-31 14:00 | 508 | 10.776 | 6.8841 | 0.586
2012-03-31 15:00 | 506.2 | 10.861 | 6.8841 | 0.586
2012-03-31 16:00 | 505.9 | 10.862 | 6.8841 | 0.586
2012-03-31 17:00 | 508.9 | 10.863 | 6.8562 | 0.585
2012-03-31 18:00 | 512.4 | 10.78 | 6.8562 | 0.585
2012-03-31 19:00 | 512.1 | 10.676 | 6.8562 | 0.585
2012-03-31 20:00 | 512.5 | 10.593 | 6.8562 | 0.585
2012-03-31 21:00 | 514.3 | 10.562 | 6.8285 | 0.584
2012-03-31 22:00 | 513.3 | 10.532 | 6.8285 | 0.584
2012-03-31 23:00 | 511.8 | 10.491 | 6.8285 | 0.584
2012-04-01 | 510.8 | 10.481 | 6.8285 | 0.584
2012-04-01 01:00 | 511.4 | 10.44 | 6.8285 | 0.584
2012-04-01 02:00 | 513.6 | 10.399 | 6.8008 | 0.583
2012-04-01 03:00 | 530.4 | 10.358 | 6.8008 | 0.583
2012-04-01 04:00 | 516 | 10.327 | 6.8008 | 0.583
2012-04-01 05:00 | 511.1 | 10.297 | 6.8841 | 0.586
2012-04-01 06:00 | 511.5 | 10.266 | 6.8841 | 0.586
2012-04-01 07:00 | 514.3 | 10.235 | 6.8562 | 0.585
2012-04-01 08:00 | 514.7 | 10.247 | 6.8562 | 0.585
2012-04-01 09:00 | 514.7 | 10.322 | 6.8562 | 0.585
2012-04-01 10:00 | 513.3 | 10.828 | 6.8562 | 0.585
2012-04-01 11:00 | 510.8 | 11.744 | 6.8285 | 0.584
2012-04-01 12:00 | 513.2 | 12.661 | 6.7455 | 0.581
2012-04-01 13:00 | 511 | 13.199 | 6.7455 | 0.581
2012-04-01 14:00 | 511.1 | 13.526 | 6.718 | 0.58
2012-04-01 15:00 | 511.8 | 13.77 | 6.718 | 0.58
2012-04-01 16:00 | 511 | 13.697 | 6.6359 | 0.577
2012-04-01 17:00 | 511 | 13.372 | 6.6087 | 0.576
2012-04-01 18:00 | 512.9 | 12.994 | 6.6087 | 0.576
2012-04-01 19:00 | 512.2 | 12.732 | 6.6087 | 0.576
2012-04-01 20:00 | 512 | 12.575 | 6.5003 | 0.572
2012-04-01 21:00 | 512.6 | 12.387 | 6.3398 | 0.566
2012-04-01 22:00 | 512.6 | 12.188 | 6.3132 | 0.565
2012-04-01 23:00 | 513.2 | 12 | 6.3132 | 0.565
2012-04-02 | 512.3 | 11.811 | 6.3132 | 0.565
2012-04-02 01:00 | 512.4 | 11.601 | 6.3132 | 0.565
2012-04-02 02:00 | 512.2 | 11.444 | 6.2868 | 0.564
2012-04-02 03:00 | 512.8 | 11.245 | 6.2868 | 0.564
2012-04-02 04:00 | 513.5 | 11.067 | 6.2868 | 0.564
2012-04-02 05:00 | 513.8 | 10.942 | 6.2077 | 0.561
2012-04-02 06:00 | 514.3 | 10.774 | 6.1815 | 0.56
2012-04-02 07:00 | 514.7 | 10.733 | 6.1815 | 0.56
2012-04-02 08:00 | 514.4 | 10.829 | 5.9229 | 0.55
2012-04-02 09:00 | 513.9 | 11.093 | 5.9998 | 0.553
2012-04-02 10:00 | 513.9 | 11.717 | 5.9998 | 0.553
2012-04-02 11:00 | 513 | 12.54 | 5.8974 | 0.549
2012-04-02 12:00 | 513.4 | 13.565 | 5.8974 | 0.549
2012-04-02 13:00 | 512.4 | 13.798 | 5.8974 | 0.549
2012-04-02 14:00 | 511.3 | 14.074 | 5.8974 | 0.549
2012-04-02 15:00 | 466 | 14.465 | 5.8719 | 0.548
2012-04-02 16:00 | 458.8 | 14.403 | 5.8719 | 0.548
2012-04-02 17:00 | 452.1 | 14.077 | 5.8719 | 0.548
2012-04-02 18:00 | 449.3 | 13.825 | 5.8719 | 0.548
2012-04-02 19:00 | 447.7 | 13.732 | 5.8466 | 0.547
2012-04-02 20:00 | 447.6 | 13.659 | 5.8466 | 0.547
2012-04-02 21:00 | 446.9 | 13.608 | 5.8466 | 0.547
2012-04-02 22:00 | 446.2 | 13.482 | 5.8466 | 0.547
2012-04-02 23:00 | 445.7 | 13.283 | 5.8466 | 0.547
2012-04-03 | 438.2 | 12.925 | 6.0773 | 0.556
2012-04-03 01:00 | 429.1 | 12.81 | 6.234 | 0.562
2012-04-03 02:00 | 432.4 | 12.758 | 6.1554 | 0.559
2012-04-03 03:00 | 436.6 | 12.643 | 6.1554 | 0.559
2012-04-03 04:00 | 439.1 | 12.486 | 6.1293 | 0.558
2012-04-03 05:00 | 441.4 | 12.308 | 6.1293 | 0.558
2012-04-03 06:00 | 442.3 | 12.119 | 6.1293 | 0.558
2012-04-03 07:00 | 443.4 | 11.898 | 6.1293 | 0.558
2012-04-03 08:00 | 442.9 | 11.793 | 6.1033 | 0.557
2012-04-03 09:00 | 440.8 | 11.932 | 6.996 | 0.59
2012-04-03 10:00 | 440.9 | 12.028 | 7.0807 | 0.593
2012-04-03 11:00 | 441.3 | 12.177 | 7.0524 | 0.592
2012-04-03 12:00 | 441.9 | 12.569 | 7.0524 | 0.592
2012-04-03 13:00 | 442.3 | 13.659 | 7.0524 | 0.592
2012-04-03 14:00 | 442.9 | 14.263 | 7.0524 | 0.592
2012-04-03 15:00 | 443.7 | 14.445 | 7.0242 | 0.591
2012-04-03 16:00 | 444.2 | 14.298 | 7.0242 | 0.591
2012-04-03 17:00 | 444.5 | 13.94 | 7.0242 | 0.591
2012-04-03 18:00 | 444.5 | 13.613 | 7.0242 | 0.591
2012-04-03 19:00 | 444.6 | 13.329 | 6.996 | 0.59
2012-04-03 20:00 | 445 | 12.97 | 7.0807 | 0.593
2012-04-03 21:00 | 446.1 | 12.58 | 6.996 | 0.59
2012-04-03 22:00 | 446.1 | 12.221 | 6.996 | 0.59
2012-04-03 23:00 | 446.2 | 11.81 | 6.9679 | 0.589
2012-04-04 | 446.6 | 11.44 | 6.9679 | 0.589
2012-04-04 01:00 | 446.5 | 11.156 | 6.9679 | 0.589
2012-04-04 02:00 | 446.2 | 10.903 | 6.9679 | 0.589
2012-04-04 03:00 | 446 | 10.703 | 6.9399 | 0.588
2012-04-04 04:00 | 445.5 | 10.534 | 6.9399 | 0.588
2012-04-04 05:00 | 445.9 | 10.366 | 6.9399 | 0.588
2012-04-04 06:00 | 445.8 | 10.176 | 6.9399 | 0.588
2012-04-04 07:00 | 446.2 | 10.156 | 6.9119 | 0.587
2012-04-04 08:00 | 446.6 | 10.506 | 6.9119 | 0.587
2012-04-04 09:00 | 447.7 | 11.111 | 6.8285 | 0.584
2012-04-04 10:00 | 446.9 | 11.779 | 6.8008 | 0.583
2012-04-04 11:00 | 446.8 | 12.543 | 6.8008 | 0.583
2012-04-04 12:00 | 445.6 | 13.297 | 6.718 | 0.58
2012-04-04 13:00 | 445.8 | 13.881 | 6.6906 | 0.579
2012-04-04 14:00 | 480.8 | 14.38 | 6.6906 | 0.579
2012-04-04 15:00 | 484.8 | 14.551 | 6.6906 | 0.579
2012-04-04 16:00 | 486.8 | 14.425 | 6.6906 | 0.579
2012-04-04 17:00 | 487.7 | 14.246 | 6.6906 | 0.579
2012-04-04 18:00 | 488.1 | 14.035 | 6.6632 | 0.578
2012-04-04 19:00 | 489.7 | 13.75 | 6.6632 | 0.578
2012-04-04 20:00 | 491.3 | 13.423 | 6.6632 | 0.578
2012-04-04 21:00 | 492.8 | 13.127 | 6.6632 | 0.578
2012-04-04 22:00 | 492.5 | 12.8 | 6.6359 | 0.577
2012-04-04 23:00 | 492.2 | 12.483 | 6.6359 | 0.577
2012-04-05 | 493.4 | 12.166 | 6.6359 | 0.577
2012-04-05 01:00 | 494.5 | 11.859 | 6.6359 | 0.577
2012-04-05 02:00 | 494.6 | 11.595 | 6.6087 | 0.576
2012-04-05 03:00 | 495.5 | 11.426 | 6.6087 | 0.576
2012-04-05 04:00 | 496.2 | 11.226 | 6.6087 | 0.576
2012-04-05 05:00 | 496.6 | 11.036 | 6.6087 | 0.576
2012-04-05 06:00 | 498.1 | 10.857 | 6.5815 | 0.575
2012-04-05 07:00 | 502.2 | 10.773 | 6.5815 | 0.575
2012-04-05 08:00 | 503.3 | 10.837 | 6.5815 | 0.575
2012-04-05 09:00 | 502.4 | 11.199 | 6.4734 | 0.571
2012-04-05 10:00 | 499.4 | 11.678 | 6.4734 | 0.571
2012-04-05 11:00 | 497.8 | 12.454 | 6.4734 | 0.571
2012-04-05 12:00 | 498.9 | 13.23 | 6.4734 | 0.571
2012-04-05 13:00 | 499.1 | 13.911 | 6.4465 | 0.57
2012-04-05 14:00 | 498.5 | 14.444 | 6.4465 | 0.57
2012-04-05 15:00 | 498.5 | 14.583 | 6.4465 | 0.57
2012-04-05 16:00 | 497.1 | 14.393 | 6.4465 | 0.57
2012-04-05 17:00 | 496.6 | 14.129 | 5.9998 | 0.553
2012-04-05 18:00 | 495.9 | 13.822 | 5.9998 | 0.553
2012-04-05 19:00 | 496.8 | 13.462 | 5.9998 | 0.553
2012-04-05 20:00 | 496.3 | 13.049 | 5.9998 | 0.553
2012-04-05 21:00 | 496 | 12.614 | 5.9998 | 0.553
2012-04-05 22:00 | 495.7 | 12.19 | 5.9741 | 0.552
2012-04-05 23:00 | 495.7 | 11.915 | 5.8974 | 0.549
2012-04-06 | 495.2 | 11.672 | 5.9741 | 0.552
2012-04-06 01:00 | 495.4 | 11.45 | 5.9741 | 0.552
2012-04-06 02:00 | 495.6 | 11.164 | 5.9485 | 0.551
2012-04-06 03:00 | 495.3 | 10.91 | 5.9485 | 0.551
2012-04-06 04:00 | 492.7 | 10.677 | 5.9485 | 0.551
2012-04-06 05:00 | 491.5 | 10.475 | 5.9485 | 0.551
2012-04-06 06:00 | 491.9 | 10.264 | 5.9229 | 0.55
2012-04-06 07:00 | 493.1 | 10.211 | 5.9229 | 0.55
2012-04-06 08:00 | 493 | 10.51 | 5.8466 | 0.547
2012-04-06 09:00 | 492.8 | 11.043 | 5.8212 | 0.546
2012-04-06 10:00 | 491.6 | 11.715 | 5.7457 | 0.543
2012-04-06 11:00 | 491.1 | 12.588 | 5.7457 | 0.543
2012-04-06 12:00 | 491 | 13.419 | 5.8212 | 0.546
2012-04-06 13:00 | 492.6 | 14.038 | 5.7206 | 0.542
2012-04-06 14:00 | 492.3 | 14.444 | 5.7206 | 0.542
2012-04-06 15:00 | 492.1 | 14.583 | 5.7206 | 0.542
2012-04-06 16:00 | 493 | 14.34 | 5.7206 | 0.542
2012-04-06 17:00 | 500.1 | 13.883 | 5.6956 | 0.541
2012-04-06 18:00 | 499 | 13.427 | 5.6956 | 0.541
2012-04-06 19:00 | 502.6 | 13.098 | 5.6956 | 0.541
2012-04-06 20:00 | 504.7 | 12.822 | 5.6956 | 0.541
2012-04-06 21:00 | 508.1 | 12.515 | 5.6706 | 0.54
2012-04-06 22:00 | 509.2 | 12.185 | 5.6706 | 0.54
2012-04-06 23:00 | 508.8 | 11.974 | 5.6706 | 0.54
2012-04-07 | 514.6 | 11.772 | 5.6706 | 0.54
2012-04-07 01:00 | 514.3 | 11.752 | 5.6458 | 0.539
2012-04-07 02:00 | 515.9 | 11.7 | 5.6458 | 0.539
2012-04-07 03:00 | 516.6 | 11.498 | 5.6458 | 0.539
2012-04-07 04:00 | 516.5 | 11.329 | 5.6458 | 0.539
2012-04-07 05:00 | 516.5 | 11.191 | 5.6458 | 0.539
2012-04-07 06:00 | 515.1 | 11.267 | 5.621 | 0.538
2012-04-07 07:00 | 516.2 | 11.364 | 5.621 | 0.538
2012-04-07 08:00 | 516 | 11.589 | 5.621 | 0.538
2012-04-07 09:00 | 516.7 | 11.579 | 5.621 | 0.538
2012-04-07 10:00 | 518.7 | 11.666 | 5.5962 | 0.537
2012-04-07 11:00 | 520.1 | 11.752 | 5.5962 | 0.537
2012-04-07 12:00 | 517.1 | 11.785 | 5.5962 | 0.537
2012-04-07 13:00 | 516.3 | 11.808 | 5.5962 | 0.537
2012-04-07 14:00 | 516.3 | 11.894 | 5.5715 | 0.536
2012-04-07 15:00 | 517.2 | 12.098 | 5.5715 | 0.536
2012-04-07 16:00 | 515.5 | 12.398 | 5.5715 | 0.536
2012-04-07 17:00 | 514.8 | 12.367 | 5.5715 | 0.536
2012-04-07 18:00 | 515 | 12.016 | 5.5469 | 0.535
2012-04-07 19:00 | 514.5 | 11.654 | 5.5469 | 0.535
2012-04-07 20:00 | 515.9 | 11.303 | 5.5469 | 0.535
2012-04-07 21:00 | 515.6 | 10.93 | 5.5469 | 0.535
2012-04-07 22:00 | 515.9 | 10.654 | 5.5223 | 0.534
2012-04-07 23:00 | 514.9 | 10.42 | 5.5223 | 0.534
2012-04-08 | 514.4 | 10.335 | 5.5223 | 0.534
2012-04-08 01:00 | 514.2 | 10.176 | 5.5223 | 0.534
2012-04-08 02:00 | 515 | 9.974 | 5.5223 | 0.534
2012-04-08 03:00 | 514.8 | 9.794 | 5.4978 | 0.533
2012-04-08 04:00 | 515 | 9.613 | 5.4978 | 0.533
2012-04-08 05:00 | 514.7 | 9.379 | 5.4978 | 0.533
2012-04-08 06:00 | 514.3 | 9.241 | 5.5715 | 0.536
2012-04-08 07:00 | 514.7 | 9.284 | 5.7206 | 0.542
2012-04-08 08:00 | 514.5 | 9.648 | 5.7206 | 0.542
2012-04-08 09:00 | 515.1 | 10.184 | 5.621 | 0.538
2012-04-08 10:00 | 514.1 | 10.623 | 5.621 | 0.538
2012-04-08 11:00 | 513 | 11.297 | 5.621 | 0.538
2012-04-08 12:00 | 512 | 11.918 | 5.5223 | 0.534
2012-04-08 13:00 | 509.4 | 12.208 | 5.5223 | 0.534
2012-04-08 14:00 | 507.9 | 12.947 | 5.449 | 0.531
2012-04-08 15:00 | 507.9 | 12.926 | 5.4247 | 0.53
2012-04-08 16:00 | 509 | 12.767 | 5.4247 | 0.53
2012-04-08 17:00 | 507.9 | 12.49 | 5.4247 | 0.53
2012-04-08 18:00 | 510.2 | 12.171 | 5.3522 | 0.527
2012-04-08 19:00 | 508.8 | 11.829 | 5.2563 | 0.523
2012-04-08 20:00 | 510.8 | 11.51 | 5.2563 | 0.523
2012-04-08 21:00 | 511.5 | 11.136 | 5.1851 | 0.52
2012-04-08 22:00 | 512.3 | 10.859 | 5.1615 | 0.519
2012-04-08 23:00 | 512.4 | 10.593 | 5.1615 | 0.519
2012-04-09 | 512.7 | 10.358 | 5.1615 | 0.519
2012-04-09 01:00 | 513.1 | 10.07 | 5.1615 | 0.519
2012-04-09 02:00 | 513.5 | 9.836 | 5.1379 | 0.518
2012-04-09 03:00 | 513.6 | 9.697 | 5.1379 | 0.518
2012-04-09 04:00 | 515.2 | 9.645 | 5.1379 | 0.518
2012-04-09 05:00 | 516.1 | 9.506 | 5.1379 | 0.518
2012-04-09 06:00 | 516.3 | 9.411 | 5.1144 | 0.517
2012-04-09 07:00 | 515.1 | 9.369 | 5.1144 | 0.517
2012-04-09 08:00 | 514.2 | 9.359 | 5.1144 | 0.517
2012-04-09 09:00 | 514.1 | 9.692 | 5.1144 | 0.517
2012-04-09 10:00 | 600.7 | 10.164 | 5.091 | 0.516
2012-04-09 11:00 | 518.8 | 10.818 | 5.0211 | 0.513
2012-04-09 12:00 | 604.9 | 11.548 | 5.0211 | 0.513
2012-04-09 13:00 | 520.3 | 11.945 | 5.0211 | 0.513
2012-04-09 14:00 | 520 | 12.3 | 4.9979 | 0.512
2012-04-09 15:00 | 520.1 | 12.298 | 4.9979 | 0.512
2012-04-09 16:00 | 520.4 | 11.926 | 4.9979 | 0.512
2012-04-09 17:00 | 520.3 | 11.653 | 5.0676 | 0.515
2012-04-09 18:00 | 521.9 | 11.139 | 5.0676 | 0.515
2012-04-09 19:00 | 522.2 | 10.68 | 5.1615 | 0.519
2012-04-09 20:00 | 522.8 | 10.396 | 5.449 | 0.531
2012-04-09 21:00 | 524.1 | 10.024 | 5.621 | 0.538
2012-04-09 22:00 | 525.1 | 9.729 | 5.5223 | 0.534
2012-04-09 23:00 | 525.8 | 9.369 | 5.449 | 0.531
2012-04-10 | 527.7 | 9.161 | 5.3763 | 0.528
2012-04-10 01:00 | 524.3 | 8.888 | 5.3041 | 0.525
2012-04-10 02:00 | 525.3 | 8.658 | 5.2088 | 0.521
2012-04-10 03:00 | 526.7 | 8.494 | 5.1379 | 0.518
2012-04-10 04:00 | 526.8 | 8.362 | 5.0676 | 0.515
2012-04-10 05:00 | 527.1 | 8.22 | 4.9979 | 0.512
2012-04-10 06:00 | 526.7 | 8.034 | 4.9287 | 0.509
2012-04-10 07:00 | 526.8 | 8.098 | 4.8601 | 0.506
2012-04-10 08:00 | 525.7 | 8.292 | 4.9287 | 0.509
2012-04-10 09:00 | 524.4 | 8.715 | 4.7694 | 0.502
2012-04-10 10:00 | 524 | 9.236 | 4.6353 | 0.496
2012-04-10 11:00 | 523.5 | 9.539 | 4.7694 | 0.502
2012-04-10 12:00 | 522.6 | 9.928 | 4.7694 | 0.502
2012-04-10 13:00 | 522.5 | 10.785 | 4.7694 | 0.502
2012-04-10 14:00 | 524.3 | 11.164 | 4.7021 | 0.499
2012-04-10 15:00 | 524.9 | 11.249 | 4.7021 | 0.499
2012-04-10 16:00 | 525 | 10.987 | 4.7694 | 0.502
2012-04-10 17:00 | 525.5 | 10.497 | 4.7694 | 0.502
2012-04-10 18:00 | 525.8 | 9.942 | 4.7694 | 0.502
2012-04-10 19:00 | 525.8 | 9.615 | 4.7694 | 0.502
2012-04-10 20:00 | 526.5 | 9.321 | 4.7021 | 0.499
2012-04-10 21:00 | 526.9 | 9.081 | 4.7021 | 0.499
2012-04-10 22:00 | 528 | 8.863 | 4.7021 | 0.499
2012-04-10 23:00 | 528.1 | 8.699 | 4.7021 | 0.499
2012-04-11 | 528 | 8.513 | 4.7021 | 0.499
2012-04-11 01:00 | 528 | 8.349 | 4.7021 | 0.499
2012-04-11 02:00 | 527.9 | 8.131 | 4.7021 | 0.499
2012-04-11 03:00 | 528.7 | 7.892 | 4.6132 | 0.495
2012-04-11 04:00 | 528.8 | 7.631 | 4.6132 | 0.495
2012-04-11 05:00 | 528.7 | 7.396 | 4.6132 | 0.495
2012-04-11 06:00 | 529.1 | 7.25 | 4.6132 | 0.495
2012-04-11 07:00 | 529.1 | 7.339 | 4.5472 | 0.492
2012-04-11 08:00 | 528.6 | 7.637 | 4.5472 | 0.492
2012-04-11 09:00 | 527.9 | 8.232 | 4.4817 | 0.489
2012-04-11 10:00 | 527.4 | 9.032 | 4.4817 | 0.489
2012-04-11 11:00 | 526.8 | 9.995 | 4.4817 | 0.489
2012-04-11 12:00 | 525.2 | 11.033 | 4.4817 | 0.489
2012-04-11 13:00 | 524.8 | 11.854 | 4.4817 | 0.489
2012-04-11 14:00 | 523.3 | 12.405 | 5.0443 | 0.514
2012-04-11 15:00 | 522.7 | 12.793 | 5.2802 | 0.524
2012-04-11 16:00 | 522.1 | 12.791 | 5.2563 | 0.523
2012-04-11 17:00 | 522 | 12.508 | 5.3522 | 0.527
2012-04-11 18:00 | 522.3 | 12.247 | 5.2563 | 0.523
2012-04-11 19:00 | 522.6 | 11.91 | 5.2563 | 0.523
2012-04-11 20:00 | 522.8 | 11.529 | 5.3522 | 0.527
2012-04-11 21:00 | 523.3 | 11.225 | 5.3281 | 0.526
2012-04-11 22:00 | 523.7 | 10.921 | 5.3281 | 0.526
2012-04-11 23:00 | 524 | 10.66 | 5.3281 | 0.526
2012-04-12 | 524.6 | 10.41 | 5.3281 | 0.526
2012-04-12 01:00 | 524.5 | 10.16 | 5.3281 | 0.526
2012-04-12 02:00 | 525.1 | 9.888 | 5.3281 | 0.526
2012-04-12 03:00 | 526.4 | 9.563 | 5.3281 | 0.526
2012-04-12 04:00 | 527.2 | 9.281 | 5.3281 | 0.526
2012-04-12 05:00 | 527.5 | 9.074 | 5.3281 | 0.526
2012-04-12 06:00 | 527.4 | 8.868 | 5.3281 | 0.526
2012-04-12 07:00 | 527.9 | 8.888 | 5.3281 | 0.526
2012-04-12 08:00 | 527.6 | 9.286 | 5.3281 | 0.526
2012-04-12 09:00 | 526.8 | 10.041 | 5.1851 | 0.52
2012-04-12 10:00 | 526.4 | 10.86 | 5.2563 | 0.523
2012-04-12 11:00 | 525.8 | 11.765 | 5.2563 | 0.523
2012-04-12 12:00 | 525.4 | 12.584 | 5.1851 | 0.52
2012-04-12 13:00 | 525 | 13.337 | 5.1851 | 0.52
2012-04-12 14:00 | 525.6 | 13.81 | 5.1851 | 0.52
2012-04-12 15:00 | 524.4 | 13.96 | 5.1851 | 0.52
2012-04-12 16:00 | 525.2 | 13.753 | 5.1851 | 0.52
2012-04-12 17:00 | 524.6 | 13.373 | 5.1615 | 0.519
2012-04-12 18:00 | 526.5 | 13.134 | 5.1615 | 0.519
2012-04-12 19:00 | 527.1 | 12.777 | 5.1615 | 0.519
2012-04-12 20:00 | 527 | 12.473 | 5.2563 | 0.523
2012-04-12 21:00 | 526.1 | 12.17 | 5.2563 | 0.523
2012-04-12 22:00 | 524.8 | 11.909 | 5.1615 | 0.519
2012-04-12 23:00 | 524.8 | 11.724 | 5.1615 | 0.519
2012-04-13 | 525.3 | 11.551 | 5.1615 | 0.519
2012-04-13 01:00 | 525 | 11.377 | 5.1615 | 0.519
2012-04-13 02:00 | 525.5 | 11.31 | 5.1615 | 0.519
2012-04-13 03:00 | 525.6 | 11.395 | 5.1615 | 0.519
2012-04-13 04:00 | 525.8 | 11.404 | 5.1615 | 0.519
2012-04-13 05:00 | 525.6 | 11.349 | 5.1615 | 0.519
2012-04-13 06:00 | 525.5 | 11.272 | 5.1615 | 0.519
2012-04-13 07:00 | 526.3 | 11.27 | 5.1615 | 0.519
2012-04-13 08:00 | 526.6 | 11.269 | 5.1615 | 0.519
2012-04-13 09:00 | 526.3 | 11.289 | 5.1615 | 0.519
2012-04-13 10:00 | 526.2 | 11.234 | 5.1615 | 0.519
2012-04-13 11:00 | 526.5 | 11.426 | 5.1615 | 0.519
2012-04-13 12:00 | 525.5 | 11.585 | 5.1615 | 0.519
2012-04-13 13:00 | 525.6 | 11.605 | 5.1615 | 0.519
2012-04-13 14:00 | 526.1 | 11.453 | 5.1615 | 0.519
2012-04-13 15:00 | 526.7 | 11.452 | 5.1615 | 0.519
2012-04-13 16:00 | 527.1 | 11.407 | 5.1615 | 0.519
2012-04-13 17:00 | 527.2 | 11.384 | 5.1615 | 0.519
2012-04-13 18:00 | 527.3 | 11.361 | 5.1615 | 0.519
2012-04-13 19:00 | 528.1 | 11.306 | 5.0676 | 0.515
2012-04-13 20:00 | 528.9 | 11.272 | 5.0676 | 0.515
2012-04-13 21:00 | 528.1 | 11.238 | 5.1615 | 0.519
2012-04-13 22:00 | 525.8 | 11.183 | 5.0676 | 0.515
2012-04-13 23:00 | 528 | 11.203 | 5.0676 | 0.515
2012-04-14 | 529.3 | 11.212 | 5.0676 | 0.515
2012-04-14 01:00 | 530.1 | 11.082 | 5.0676 | 0.515
2012-04-14 02:00 | 531.4 | 10.898 | 5.1379 | 0.518
2012-04-14 03:00 | 531.9 | 10.682 | 5.0676 | 0.515
2012-04-14 04:00 | 531.6 | 10.476 | 5.1379 | 0.518
2012-04-14 05:00 | 532.6 | 10.367 | 5.0676 | 0.515
2012-04-14 06:00 | 533.2 | 10.28 | 5.0676 | 0.515
2012-04-14 07:00 | 533.8 | 10.429 | 5.0676 | 0.515
2012-04-14 08:00 | 533.2 | 10.889 | 5.0676 | 0.515
2012-04-14 09:00 | 532.9 | 11.499 | 4.9979 | 0.512
2012-04-14 10:00 | 532.2 | 12.312 | 4.9979 | 0.512
2012-04-14 11:00 | 532.8 | 13.297 | 4.9979 | 0.512
2012-04-14 12:00 | 533.6 | 14.293 | 4.9979 | 0.512
2012-04-14 13:00 | 536.7 | 15.095 | 4.9979 | 0.512
2012-04-14 14:00 | 532.9 | 15.264 | 4.9979 | 0.512
2012-04-14 15:00 | 533 | 15.198 | 4.9979 | 0.512
2012-04-14 16:00 | 533.1 | 14.96 | 4.9979 | 0.512
2012-04-14 17:00 | 533.2 | 14.744 | 4.9979 | 0.512
2012-04-14 18:00 | 533.3 | 14.313 | 4.9979 | 0.512
2012-04-14 19:00 | 533.7 | 13.958 | 4.9979 | 0.512
2012-04-14 20:00 | 533.6 | 13.634 | 4.9979 | 0.512
2012-04-14 21:00 | 534.8 | 13.354 | 4.9747 | 0.511
2012-04-14 22:00 | 534.5 | 13.181 | 4.9747 | 0.511
2012-04-14 23:00 | 535.2 | 13.115 | 4.9747 | 0.511
2012-04-15 | 535.2 | 13.124 | 4.9747 | 0.511
2012-04-15 01:00 | 534.8 | 13.143 | 4.9747 | 0.511
2012-04-15 02:00 | 525.8 | 13.142 | 5.0443 | 0.514
2012-04-15 03:00 | 517.4 | 13.129 | 5.6706 | 0.54
2012-04-15 04:00 | 510.4 | 13.095 | 5.8974 | 0.549
2012-04-15 05:00 | 511.8 | 13.179 | 5.8974 | 0.549
2012-04-15 06:00 | 515.9 | 13.241 | 5.8974 | 0.549
2012-04-15 07:00 | 519.2 | 13.304 | 5.8974 | 0.549
2012-04-15 08:00 | 520.7 | 13.387 | 5.8974 | 0.549
2012-04-15 09:00 | 520.6 | 13.514 | 5.8974 | 0.549
2012-04-15 10:00 | 520.5 | 13.726 | 5.9741 | 0.552
2012-04-15 11:00 | 520.6 | 14.269 | 6.1293 | 0.558
2012-04-15 12:00 | 520.9 | 14.93 | 6.1293 | 0.558
2012-04-15 13:00 | 521.1 | 15.099 | 6.1293 | 0.558
2012-04-15 14:00 | 521.8 | 15.214 | 6.1293 | 0.558
2012-04-15 15:00 | 522.7 | 15.105 | 6.1293 | 0.558
2012-04-15 16:00 | 522.6 | 15.285 | 6.1293 | 0.558
2012-04-15 17:00 | 522.6 | 15.4 | 6.1293 | 0.558
2012-04-15 18:00 | 522.7 | 15.163 | 6.2077 | 0.561
2012-04-15 19:00 | 523.5 | 14.905 | 6.1293 | 0.558
2012-04-15 20:00 | 502.2 | 14.54 | 8.1124 | 0.628
2012-04-15 21:00 | 499.1 | 14.314 | 8.1124 | 0.628
2012-04-15 22:00 | 505.2 | 14.194 | 8.1124 | 0.628
2012-04-15 23:00 | 510.2 | 13.99 | 8.1124 | 0.628
2012-04-16 | 514.2 | 13.817 | 8.1124 | 0.628
2012-04-16 01:00 | 516 | 13.826 | 8.0818 | 0.627
2012-04-16 02:00 | 516.7 | 13.749 | 8.0818 | 0.627
2012-04-16 03:00 | 515.5 | 13.449 | 7.9904 | 0.624
2012-04-16 04:00 | 513.8 | 13.138 | 7.9904 | 0.624
2012-04-16 05:00 | 512.5 | 12.688 | 7.9904 | 0.624
2012-04-16 06:00 | 512.3 | 12.238 | 7.8995 | 0.621
2012-04-16 07:00 | 513.4 | 11.874 | 7.8995 | 0.621
2012-04-16 08:00 | 514.7 | 11.628 | 7.8995 | 0.621
2012-04-16 09:00 | 516.2 | 11.583 | 7.8995 | 0.621
2012-04-16 10:00 | 517.2 | 11.507 | 7.8995 | 0.621
2012-04-16 11:00 | 518.7 | 11.442 | 7.8995 | 0.621
2012-04-16 12:00 | 518.5 | 11.536 | 7.9904 | 0.624
2012-04-16 13:00 | 520.2 | 11.673 | 7.8093 | 0.618
2012-04-16 14:00 | 521.1 | 11.703 | 7.8093 | 0.618
2012-04-16 15:00 | 521.4 | 11.712 | 7.8093 | 0.618
2012-04-16 16:00 | 523.4 | 11.594 | 7.7794 | 0.617
2012-04-16 17:00 | 523.5 | 11.571 | 7.7794 | 0.617
2012-04-16 18:00 | 523.8 | 11.431 | 7.7794 | 0.617
2012-04-16 19:00 | 524.6 | 11.206 | 7.7794 | 0.617
2012-04-16 20:00 | 524.5 | 11.034 | 7.7794 | 0.617
2012-04-16 21:00 | 525.5 | 10.873 | 7.4253 | 0.605
2012-04-16 22:00 | 524.9 | 10.722 | 7.4253 | 0.605
2012-04-16 23:00 | 525.3 | 10.476 | 7.4253 | 0.605
2012-04-17 | 526.5 | 10.283 | 7.4253 | 0.605
2012-04-17 01:00 | 527.5 | 10.123 | 7.4253 | 0.605
2012-04-17 02:00 | 527.4 | 9.951 | 7.3962 | 0.604
2012-04-17 03:00 | 528.7 | 9.769 | 7.3962 | 0.604
2012-04-17 04:00 | 528.6 | 9.619 | 7.3962 | 0.604
2012-04-17 05:00 | 529.1 | 9.501 | 7.3962 | 0.604
2012-04-17 06:00 | 529.3 | 9.489 | 7.3962 | 0.604
2012-04-17 07:00 | 530 | 9.594 | 7.3962 | 0.604
2012-04-17 08:00 | 529.5 | 9.815 | 7.3962 | 0.604
2012-04-17 09:00 | 528.9 | 10.334 | 7.3094 | 0.601
2012-04-17 10:00 | 529.2 | 10.822 | 7.2231 | 0.598
2012-04-17 11:00 | 529.3 | 11.776 | 7.2231 | 0.598
2012-04-17 12:00 | 528 | 12.411 | 7.2231 | 0.598
2012-04-17 13:00 | 528.6 | 13.206 | 7.2231 | 0.598
2012-04-17 14:00 | 528.3 | 13.565 | 7.2231 | 0.598
2012-04-17 15:00 | 527.3 | 13.658 | 7.2231 | 0.598
2012-04-17 16:00 | 525.8 | 13.508 | 7.2231 | 0.598
2012-04-17 17:00 | 525.9 | 13.273 | 7.1091 | 0.594
2012-04-17 18:00 | 527.4 | 13.037 | 7.1091 | 0.594
2012-04-17 19:00 | 528.6 | 12.823 | 7.1091 | 0.594
2012-04-17 20:00 | 528.9 | 12.652 | 7.0242 | 0.591
2012-04-17 21:00 | 529.3 | 12.491 | 7.0242 | 0.591
2012-04-17 22:00 | 529.9 | 12.405 | 7.0242 | 0.591
2012-04-17 23:00 | 530 | 12.329 | 6.5815 | 0.575
2012-04-18 | 528.5 | 12.274 | 6.3398 | 0.566
2012-04-18 01:00 | 527.9 | 12.251 | 6.3398 | 0.566
2012-04-18 02:00 | 528.7 | 12.175 | 6.3398 | 0.566
2012-04-18 03:00 | 529 | 12.205 | 6.3398 | 0.566
2012-04-18 04:00 | 529.1 | 12.257 | 6.3398 | 0.566
2012-04-18 05:00 | 526.8 | 12.266 | 6.3398 | 0.566
2012-04-18 06:00 | 527.1 | 12.274 | 6.3398 | 0.566
2012-04-18 07:00 | 526.9 | 12.315 | 6.4198 | 0.569
2012-04-18 08:00 | 526.2 | 12.409 | 6.4198 | 0.569
2012-04-18 09:00 | 525.6 | 12.64 | 6.4198 | 0.569
2012-04-18 10:00 | 525.9 | 13.252 | 6.4198 | 0.569
2012-04-18 11:00 | 526.5 | 13.536 | 6.4198 | 0.569
2012-04-18 12:00 | 526.8 | 13.968 | 6.4198 | 0.569
2012-04-18 13:00 | 527.8 | 14.558 | 6.4198 | 0.569
2012-04-18 14:00 | 527.9 | 14.874 | 6.4198 | 0.569
2012-04-18 15:00 | 528.7 | 15.083 | 6.393 | 0.568
2012-04-18 16:00 | 528.4 | 15.028 | 6.393 | 0.568
2012-04-18 17:00 | 528.3 | 14.656 | 6.3132 | 0.565
2012-04-18 18:00 | 528.4 | 14.168 | 6.393 | 0.568
2012-04-18 19:00 | 527.8 | 13.849 | 6.3132 | 0.565
2012-04-18 20:00 | 527.3 | 13.487 | 6.393 | 0.568
2012-04-18 21:00 | 528.1 | 13.19 | 6.3132 | 0.565
2012-04-18 22:00 | 528.4 | 12.913 | 6.3132 | 0.565
2012-04-18 23:00 | 528.9 | 12.721 | 6.393 | 0.568
2012-04-19 | 529.5 | 12.529 | 6.393 | 0.568
2012-04-19 01:00 | 530.5 | 12.295 | 6.393 | 0.568
2012-04-19 02:00 | 530.6 | 12.156 | 6.393 | 0.568
2012-04-19 03:00 | 531.2 | 12.059 | 6.393 | 0.568
2012-04-19 04:00 | 531.5 | 11.952 | 6.393 | 0.568
2012-04-19 05:00 | 531.6 | 11.855 | 6.393 | 0.568
2012-04-19 06:00 | 532.2 | 11.748 | 6.3132 | 0.565
2012-04-19 07:00 | 532.6 | 11.683 | 6.3132 | 0.565
2012-04-19 08:00 | 532.7 | 11.745 | 6.3132 | 0.565
2012-04-19 09:00 | 532.8 | 11.912 | 6.3132 | 0.565
2012-04-19 10:00 | 533.1 | 12.111 | 6.3132 | 0.565
2012-04-19 11:00 | 533 | 12.099 | 6.3132 | 0.565
2012-04-19 12:00 | 532.9 | 12.181 | 6.3132 | 0.565
2012-04-19 13:00 | 531.9 | 12.19 | 6.3132 | 0.565
2012-04-19 14:00 | 531.9 | 12.03 | 6.3132 | 0.565
2012-04-19 15:00 | 530.9 | 11.871 | 6.3132 | 0.565
2012-04-19 16:00 | 530.6 | 11.7 | 6.2868 | 0.564
2012-04-19 17:00 | 528.7 | 11.583 | 6.2868 | 0.564
2012-04-19 18:00 | 529 | 11.507 | 6.2868 | 0.564
2012-04-19 19:00 | 529.4 | 11.411 | 6.2868 | 0.564
2012-04-19 20:00 | 530.3 | 11.304 | 6.2868 | 0.564
2012-04-19 21:00 | 530 | 11.176 | 6.2868 | 0.564
2012-04-19 22:00 | 530.8 | 11.017 | 6.2868 | 0.564
2012-04-19 23:00 | 530.7 | 10.878 | 6.2868 | 0.564
2012-04-20 | 533.1 | 10.666 | 6.2868 | 0.564
2012-04-20 01:00 | 535.9 | 10.464 | 6.2868 | 0.564
2012-04-20 02:00 | 534.4 | 10.221 | 6.1293 | 0.558
2012-04-20 03:00 | 535 | 9.988 | 6.1293 | 0.558
2012-04-20 04:00 | 536 | 9.787 | 6.1293 | 0.558
2012-04-20 05:00 | 536.3 | 9.596 | 6.0514 | 0.555
2012-04-20 06:00 | 537.1 | 9.468 | 5.9485 | 0.551
2012-04-20 07:00 | 538.8 | 9.488 | 5.9485 | 0.551
2012-04-20 08:00 | 539.3 | 9.666 | 5.9485 | 0.551
2012-04-20 09:00 | 538.5 | 10.127 | 5.8719 | 0.548
2012-04-20 10:00 | 538.9 | 10.735 | 5.9485 | 0.551
2012-04-20 11:00 | 538.5 | 11.543 | 5.9485 | 0.551
2012-04-20 12:00 | 538 | 12.372 | 5.8719 | 0.548
2012-04-20 13:00 | 536.5 | 13.096 | 5.8719 | 0.548
2012-04-20 14:00 | 535 | 13.525 | 5.8719 | 0.548
2012-04-20 15:00 | 531.8 | 13.754 | 5.8719 | 0.548
2012-04-20 16:00 | 531.9 | 13.668 | 5.8719 | 0.548
2012-04-20 17:00 | 534.5 | 13.445 | 5.8719 | 0.548
2012-04-20 18:00 | 535.5 | 13.244 | 5.8719 | 0.548
2012-04-20 19:00 | 535.8 | 12.969 | 5.8719 | 0.548
2012-04-20 20:00 | 536.1 | 12.747 | 5.8719 | 0.548
2012-04-20 21:00 | 536.7 | 12.451 | 5.8719 | 0.548
2012-04-20 22:00 | 535 | 12.061 | 5.8719 | 0.548
2012-04-20 23:00 | 532.7 | 11.797 | 5.796 | 0.545
2012-04-21 | 535.5 | 11.575 | 5.6956 | 0.541
2012-04-21 01:00 | 538.9 | 11.416 | 5.6956 | 0.541
2012-04-21 02:00 | 538.8 | 11.351 | 5.6956 | 0.541
2012-04-21 03:00 | 540 | 11.203 | 5.6956 | 0.541
2012-04-21 04:00 | 539.2 | 11.055 | 5.6956 | 0.541
2012-04-21 05:00 | 539.3 | 10.864 | 5.621 | 0.538
2012-04-21 06:00 | 539.5 | 10.726 | 5.5469 | 0.535
2012-04-21 07:00 | 537.1 | 10.893 | 5.5469 | 0.535
2012-04-21 08:00 | 536.6 | 11.122 | 5.5469 | 0.535
2012-04-21 09:00 | 536.6 | 11.445 | 5.5469 | 0.535
2012-04-21 10:00 | 537 | 11.527 | 5.5469 | 0.535
2012-04-21 11:00 | 537.6 | 11.714 | 5.4734 | 0.532
2012-04-21 12:00 | 537.2 | 11.975 | 5.4734 | 0.532
2012-04-21 13:00 | 538 | 11.931 | 5.449 | 0.531
2012-04-21 14:00 | 537.7 | 11.94 | 5.5469 | 0.535
2012-04-21 15:00 | 536.6 | 11.854 | 5.5469 | 0.535
2012-04-21 16:00 | 536.7 | 11.717 | 5.5469 | 0.535
2012-04-21 17:00 | 535.7 | 11.61 | 5.5469 | 0.535
2012-04-21 18:00 | 536.7 | 11.504 | 5.5223 | 0.534
2012-04-21 19:00 | 536.9 | 11.377 | 5.5223 | 0.534
2012-04-21 20:00 | 537.6 | 11.292 | 5.5223 | 0.534
2012-04-21 21:00 | 537.3 | 11.217 | 5.5223 | 0.534
2012-04-21 22:00 | 537.9 | 11.152 | 5.5223 | 0.534
2012-04-21 23:00 | 538.4 | 11.078 | 5.5223 | 0.534
2012-04-22 | 537 | 10.992 | 5.5223 | 0.534
2012-04-22 01:00 | 534.4 | 10.959 | 5.5223 | 0.534
2012-04-22 02:00 | 534.9 | 10.812 | 4.9287 | 0.509
2012-04-22 03:00 | 537 | 10.632 | 4.5691 | 0.493
2012-04-22 04:00 | 537.4 | 10.516 | 4.5691 | 0.493
2012-04-22 05:00 | 534.4 | 10.42 | 4.5691 | 0.493
2012-04-22 06:00 | 533.1 | 10.356 | 4.5691 | 0.493
2012-04-22 07:00 | 533 | 10.449 | 4.5034 | 0.49
2012-04-22 08:00 | 531.8 | 10.656 | 4.5034 | 0.49
2012-04-22 09:00 | 532.4 | 11.01 | 4.5034 | 0.49
2012-04-22 10:00 | 530.5 | 11.405 | 4.5034 | 0.49
2012-04-22 11:00 | 530.1 | 11.581 | 4.5034 | 0.49
2012-04-22 12:00 | 530.2 | 12.488 | 4.5034 | 0.49
2012-04-22 13:00 | 531 | 12.695 | 4.5034 | 0.49
2012-04-22 14:00 | 530 | 12.881 | 4.5034 | 0.49
2012-04-22 15:00 | 531.3 | 12.796 | 4.5034 | 0.49
2012-04-22 16:00 | 532.5 | 12.627 | 4.5034 | 0.49
2012-04-22 17:00 | 533.3 | 12.552 | 4.5034 | 0.49
2012-04-22 18:00 | 532.9 | 12.404 | 4.5034 | 0.49
2012-04-22 19:00 | 533.2 | 12.194 | 4.5034 | 0.49
2012-04-22 20:00 | 534.2 | 11.994 | 4.5034 | 0.49
2012-04-22 21:00 | 534.8 | 11.69 | 4.4167 | 0.486
2012-04-22 22:00 | 535.2 | 11.344 | 4.4167 | 0.486
2012-04-22 23:00 | 536.6 | 10.988 | 4.4167 | 0.486
2012-04-23 | 537.4 | 10.643 | 4.4167 | 0.486
2012-04-23 01:00 | 539.5 | 10.318 | 4.4167 | 0.486
2012-04-23 02:00 | 540.5 | 10.056 | 4.4167 | 0.486
2012-04-23 03:00 | 537.5 | 9.846 | 4.4167 | 0.486
2012-04-23 04:00 | 535.8 | 9.699 | 4.4167 | 0.486
2012-04-23 05:00 | 535.9 | 9.521 | 4.4167 | 0.486
2012-04-23 06:00 | 536.5 | 9.405 | 4.4167 | 0.486
2012-04-23 07:00 | 537 | 9.508 | 4.4167 | 0.486
2012-04-23 08:00 | 537.3 | 10.037 | 4.4167 | 0.486
2012-04-23 09:00 | 539 | 10.64 | 4.3523 | 0.483
2012-04-23 10:00 | 540 | 11.461 | 4.3523 | 0.483
2012-04-23 11:00 | 538.4 | 12.479 | 4.3523 | 0.483
2012-04-23 12:00 | 539.5 | 13.435 | 4.3523 | 0.483
2012-04-23 13:00 | 540.6 | 14.171 | 4.2885 | 0.48
2012-04-23 14:00 | 540 | 14.7 | 4.2885 | 0.48
2012-04-23 15:00 | 539.7 | 14.7 | 4.2885 | 0.48
2012-04-23 16:00 | 537.8 | 14.463 | 4.2885 | 0.48
2012-04-23 17:00 | 535.5 | 14.134 | 4.2885 | 0.48
2012-04-23 18:00 | 534.7 | 13.815 | 4.2885 | 0.48
2012-04-23 19:00 | 535.7 | 13.496 | 4.3737 | 0.484
2012-04-23 20:00 | 535.6 | 13.208 | 4.3737 | 0.484
2012-04-23 21:00 | 536.2 | 12.889 | 4.3737 | 0.484
2012-04-23 22:00 | 536.1 | 12.58 | 4.3737 | 0.484
2012-04-23 23:00 | 535.7 | 12.364 | 4.3737 | 0.484
2012-04-24 | 531.9 | 12.241 | 4.3952 | 0.485
2012-04-24 01:00 | 532.2 | 12.117 | 4.3952 | 0.485
2012-04-24 02:00 | 531 | 12.014 | 4.3952 | 0.485
2012-04-24 03:00 | 529.7 | 11.932 | 4.3952 | 0.485
2012-04-24 04:00 | 528.8 | 11.788 | 4.3952 | 0.485
2012-04-24 05:00 | 528.6 | 11.52 | 4.3952 | 0.485
2012-04-24 06:00 | 528.8 | 11.315 | 4.4167 | 0.486
2012-04-24 07:00 | 527.6 | 11.459 | 4.4167 | 0.486
2012-04-24 08:00 | 529 | 11.808 | 4.4167 | 0.486
2012-04-24 09:00 | 528.7 | 12.384 | 4.3523 | 0.483
2012-04-24 10:00 | 529.7 | 13.207 | 4.3523 | 0.483
2012-04-24 11:00 | 527.3 | 14.163 | 4.3523 | 0.483
2012-04-24 12:00 | 526.3 | 15.099 | 4.3523 | 0.483
2012-04-24 13:00 | 526.2 | 15.829 | 4.2885 | 0.48
2012-04-24 14:00 | 527.5 | 16.231 | 4.3097 | 0.481
2012-04-24 15:00 | 528.1 | 16.416 | 4.3097 | 0.481
2012-04-24 16:00 | 529.6 | 16.302 | 4.3097 | 0.481
2012-04-24 17:00 | 524.5 | 16.642 | 5.3041 | 0.525
2012-04-24 18:00 | 521.7 | 16.693 | 5.621 | 0.538
2012-04-24 19:00 | 520.4 | 16.477 | 5.621 | 0.538
2012-04-24 20:00 | 520.3 | 16.179 | 5.6458 | 0.539
2012-04-24 21:00 | 521.6 | 15.839 | 5.6458 | 0.539
2012-04-24 22:00 | 518.5 | 15.479 | 5.6458 | 0.539
2012-04-24 23:00 | 520.5 | 15.222 | 5.6458 | 0.539
2012-04-25 | 517.9 | 15.026 | 5.6458 | 0.539
2012-04-25 01:00 | 515.3 | 14.862 | 5.6706 | 0.54
2012-04-25 02:00 | 513.3 | 14.676 | 5.7457 | 0.543
2012-04-25 03:00 | 513.4 | 14.45 | 5.7457 | 0.543
2012-04-25 04:00 | 512.2 | 14.224 | 5.7457 | 0.543
2012-04-25 05:00 | 512.3 | 14.1 | 5.6706 | 0.54
2012-04-25 06:00 | 512.9 | 13.977 | 5.6706 | 0.54
2012-04-25 07:00 | 512.4 | 13.997 | 5.6956 | 0.541
2012-04-25 08:00 | 515 | 14.028 | 5.7708 | 0.544
2012-04-25 09:00 | 516.7 | 14.131 | 5.7708 | 0.544
2012-04-25 10:00 | 512.2 | 14.758 | 5.7708 | 0.544
2012-04-25 11:00 | 513.3 | 15.591 | 5.6956 | 0.541
2012-04-25 12:00 | 510.7 | 16.29 | 5.7206 | 0.542
2012-04-25 13:00 | 510.3 | 16.763 | 5.7206 | 0.542
2012-04-25 14:00 | 510.7 | 17.113 | 5.7206 | 0.542
2012-04-25 15:00 | 511.5 | 17.359 | 5.7206 | 0.542
2012-04-25 16:00 | 510 | 17.359 | 5.7206 | 0.542
2012-04-25 17:00 | 510.3 | 17.195 | 5.7206 | 0.542
2012-04-25 18:00 | 510.5 | 16.979 | 5.7457 | 0.543
2012-04-25 19:00 | 509.7 | 16.763 | 5.7457 | 0.543
2012-04-25 20:00 | 510.3 | 16.495 | 5.7457 | 0.543
2012-04-25 21:00 | 510 | 16.258 | 5.7457 | 0.543
2012-04-25 22:00 | 509.2 | 16.084 | 5.7457 | 0.543
2012-04-25 23:00 | 509.5 | 15.929 | 5.7708 | 0.544
2012-04-26 | 509.6 | 15.703 | 5.7708 | 0.544
2012-04-26 01:00 | 509.3 | 15.363 | 5.7708 | 0.544
2012-04-26 02:00 | 509.2 | 14.983 | 5.7708 | 0.544
2012-04-26 03:00 | 506.6 | 14.654 | 5.7708 | 0.544
2012-04-26 04:00 | 505.3 | 14.263 | 5.796 | 0.545
2012-04-26 05:00 | 504.5 | 13.882 | 5.796 | 0.545
2012-04-26 06:00 | 503.9 | 13.574 | 5.796 | 0.545
2012-04-26 07:00 | 502.7 | 13.265 | 5.796 | 0.545
2012-04-26 08:00 | 502.6 | 13.173 | 5.796 | 0.545
2012-04-26 09:00 | 503.2 | 13.306 | 5.7206 | 0.542
2012-04-26 10:00 | 499.6 | 13.625 | 5.6458 | 0.539
2012-04-26 11:00 | 499.2 | 14.242 | 5.6458 | 0.539
2012-04-26 12:00 | 499.5 | 14.828 | 5.6706 | 0.54
2012-04-26 13:00 | 499.9 | 15.352 | 5.6706 | 0.54
2012-04-26 14:00 | 499.8 | 15.681 | 5.6706 | 0.54
2012-04-26 15:00 | 500.6 | 15.732 | 5.6706 | 0.54
2012-04-26 16:00 | 500.1 | 15.496 | 5.6706 | 0.54
2012-04-26 17:00 | 499.5 | 15.136 | 5.5962 | 0.537
2012-04-26 18:00 | 499.1 | 14.889 | 5.621 | 0.538
2012-04-26 19:00 | 499.5 | 14.663 | 5.621 | 0.538
2012-04-26 20:00 | 499.4 | 14.262 | 5.621 | 0.538
2012-04-26 21:00 | 499.3 | 13.891 | 5.5469 | 0.535
2012-04-26 22:00 | 500.1 | 13.573 | 5.5469 | 0.535
2012-04-26 23:00 | 500.8 | 13.243 | 5.5469 | 0.535
2012-04-27 | 501.1 | 12.976 | 5.4734 | 0.532
2012-04-27 01:00 | 501.2 | 12.719 | 5.0211 | 0.513
2012-04-27 02:00 | 499.9 | 12.482 | 4.8829 | 0.507
2012-04-27 03:00 | 500.6 | 12.297 | 4.8829 | 0.507
2012-04-27 04:00 | 500.5 | 12.194 | 4.9058 | 0.508
2012-04-27 05:00 | 499.4 | 12.081 | 4.9058 | 0.508
2012-04-27 06:00 | 499.5 | 12.112 | 4.9058 | 0.508
2012-04-27 07:00 | 500.6 | 12.287 | 4.9058 | 0.508
2012-04-27 08:00 | 501.3 | 12.502 | 4.9058 | 0.508
2012-04-27 09:00 | 501.4 | 12.852 | 4.9058 | 0.508
2012-04-27 10:00 | 504.9 | 13.294 | 4.9287 | 0.509
2012-04-27 11:00 | 505.2 | 13.88 | 4.8601 | 0.506
2012-04-27 12:00 | 502.1 | 14.178 | 4.9287 | 0.509
2012-04-27 13:00 | 500.5 | 14.291 | 4.8601 | 0.506
2012-04-27 14:00 | 497.4 | 14.383 | 4.8601 | 0.506
2012-04-27 15:00 | 496.1 | 14.332 | 4.8601 | 0.506
2012-04-27 16:00 | 495.2 | 14.157 | 4.8601 | 0.506
2012-04-27 17:00 | 494.7 | 14.208 | 4.8829 | 0.507
2012-04-27 18:00 | 493.8 | 14.147 | 4.8829 | 0.507
2012-04-27 19:00 | 493.8 | 13.962 | 4.8829 | 0.507
2012-04-27 20:00 | 494.3 | 13.807 | 4.8829 | 0.507
2012-04-27 21:00 | 616.2 | 13.684 | 4.8829 | 0.507
2012-04-27 22:00 | 609.7 | 13.499 | 4.9058 | 0.508
2012-04-27 23:00 | 599.4 | 13.283 | 4.9058 | 0.508
2012-04-28 | 599.6 | 13.056 | 4.9058 | 0.508
2012-04-28 01:00 | 598.6 | 12.851 | 4.9058 | 0.508
2012-04-28 02:00 | 609.6 | 12.686 | 4.9058 | 0.508
2012-04-28 03:00 | 631.4 | 12.501 | 4.9058 | 0.508
2012-04-28 04:00 | 565.3 | 12.306 | 4.9287 | 0.509
2012-04-28 05:00 | 597.6 | 12.162 | 4.9287 | 0.509
2012-04-28 06:00 | 596.2 | 11.946 | 4.9287 | 0.509
2012-04-28 07:00 | 594.7 | 11.791 | 4.9287 | 0.509
2012-04-28 08:00 | 595.4 | 11.689 | 4.9287 | 0.509
2012-04-28 09:00 | 588.1 | 11.514 | 4.9287 | 0.509
2012-04-28 10:00 | 491.3 | 11.503 | 4.9517 | 0.51
2012-04-28 11:00 | 489 | 11.462 | 4.9517 | 0.51
2012-04-28 12:00 | 486.5 | 11.349 | 4.9517 | 0.51
2012-04-28 13:00 | 485.4 | 11.318 | 4.9517 | 0.51
2012-04-28 14:00 | 484.8 | 11.472 | 4.9517 | 0.51
2012-04-28 15:00 | 485.2 | 11.544 | 4.9747 | 0.511
2012-04-28 16:00 | 485.2 | 11.544 | 4.9747 | 0.511
2012-04-28 17:00 | 485 | 11.554 | 4.9747 | 0.511
2012-04-28 18:00 | 484.9 | 11.575 | 4.9747 | 0.511
2012-04-28 19:00 | 485.3 | 11.534 | 4.9747 | 0.511
2012-04-28 20:00 | 485.2 | 11.482 | 4.9747 | 0.511
2012-04-28 21:00 | 485.1 | 11.42 | 4.9979 | 0.512
2012-04-28 22:00 | 485.5 | 11.348 | 4.9979 | 0.512
2012-04-28 23:00 | 485.6 | 11.318 | 4.9979 | 0.512
2012-04-29 | 485 | 11.266 | 4.9979 | 0.512
2012-04-29 01:00 | 485.4 | 11.225 | 4.9979 | 0.512
2012-04-29 02:00 | 487.5 | 11.143 | 4.9979 | 0.512
2012-04-29 03:00 | 486.9 | 10.978 | 5.0211 | 0.513
2012-04-29 04:00 | 486.8 | 10.937 | 5.0211 | 0.513
2012-04-29 05:00 | 485.8 | 10.844 | 5.0211 | 0.513
2012-04-29 06:00 | 485.5 | 10.793 | 5.0211 | 0.513
2012-04-29 07:00 | 485.4 | 10.885 | 5.0211 | 0.513
2012-04-29 08:00 | 485.3 | 11.132 | 5.0443 | 0.514
2012-04-29 09:00 | 484.9 | 11.636 | 5.0443 | 0.514
2012-04-29 10:00 | 484.8 | 12.17 | 5.0443 | 0.514
2012-04-29 11:00 | 484.2 | 12.848 | 5.0443 | 0.514
2012-04-29 12:00 | 483.4 | 13.167 | 5.0443 | 0.514
2012-04-29 13:00 | 483 | 13.311 | 5.0443 | 0.514
2012-04-29 14:00 | 481.3 | 13.269 | 5.0676 | 0.515
2012-04-29 15:00 | 480.9 | 13.218 | 5.0676 | 0.515
2012-04-29 16:00 | 480.1 | 13.259 | 5.0676 | 0.515
2012-04-29 17:00 | 479.7 | 13.208 | 5.0676 | 0.515
2012-04-29 18:00 | 480.2 | 13.022 | 5.0676 | 0.515
2012-04-29 19:00 | 479.8 | 12.858 | 5.091 | 0.516
2012-04-29 20:00 | 479 | 12.704 | 5.091 | 0.516
2012-04-29 21:00 | 478.4 | 12.58 | 5.0211 | 0.513
2012-04-29 22:00 | 474.8 | 12.416 | 5.091 | 0.516
2012-04-29 23:00 | 474.4 | 12.344 | 5.091 | 0.516
2012-04-30 | 474.8 | 12.21 | 5.091 | 0.516
2012-04-30 01:00 | 475.2 | 12.118 | 5.1144 | 0.517
2012-04-30 02:00 | 474.7 | 12.015 | 5.1144 | 0.517
2012-04-30 03:00 | 474.6 | 11.953 | 5.1144 | 0.517
2012-04-30 04:00 | 474.4 | 11.86 | 5.1144 | 0.517
2012-04-30 05:00 | 474.6 | 11.747 | 5.1144 | 0.517
2012-04-30 06:00 | 474.2 | 11.727 | 5.1144 | 0.517
2012-04-30 07:00 | 473.9 | 11.737 | 5.1379 | 0.518
2012-04-30 08:00 | 473.6 | 11.829 | 5.0676 | 0.515
2012-04-30 09:00 | 473.2 | 12.004 | 5.1379 | 0.518
2012-04-30 10:00 | 472.6 | 12.261 | 5.1379 | 0.518
2012-04-30 11:00 | 472.5 | 12.477 | 5.1379 | 0.518
2012-04-30 12:00 | 471.9 | 12.744 | 5.1615 | 0.519
2012-04-30 13:00 | 471.4 | 13.052 | 5.1615 | 0.519
2012-04-30 14:00 | 471 | 13.391 | 5.091 | 0.516
2012-04-30 15:00 | 470.6 | 13.894 | 5.091 | 0.516
2012-04-30 16:00 | 470.1 | 14.254 | 5.091 | 0.516
2012-04-30 17:00 | 469.5 | 13.925 | 5.091 | 0.516
2012-04-30 18:00 | 469.4 | 13.781 | 5.091 | 0.516
2012-04-30 19:00 | 469.7 | 13.586 | 5.1144 | 0.517
2012-04-30 20:00 | 470.1 | 13.247 | 5.1144 | 0.517
2012-04-30 21:00 | 469.8 | 12.969 | 5.1144 | 0.517
2012-04-30 22:00 | 470 | 12.784 | 5.1851 | 0.52
2012-04-30 23:00 | 469.7 | 12.62 | 5.1144 | 0.517
2012-05-01 | 469.5 | 12.496 | 5.1144 | 0.517
2012-05-01 01:00 | 469.4 | 12.362 | 5.1379 | 0.518
2012-05-01 02:00 | 469.1 | 12.26 | 5.1379 | 0.518
2012-05-01 03:00 | 469.3 | 12.188 | 5.1379 | 0.518
2012-05-01 04:00 | 468.9 | 12.116 | 5.1379 | 0.518
2012-05-01 05:00 | 467.5 | 12.085 | 5.1379 | 0.518
2012-05-01 06:00 | 467.5 | 12.105 | 5.1379 | 0.518
2012-05-01 07:00 | 469.1 | 12.311 | 5.1615 | 0.519
2012-05-01 08:00 | 468.1 | 12.639 | 5.1615 | 0.519
2012-05-01 09:00 | 466.9 | 13.246 | 5.1615 | 0.519
2012-05-01 10:00 | 465.8 | 13.4 | 5.1615 | 0.519
2012-05-01 11:00 | 464.2 | 13.8 | 5.1615 | 0.519
2012-05-01 12:00 | 465.4 | 14.139 | 5.1851 | 0.52
2012-05-01 13:00 | 464.8 | 14.324 | 5.1851 | 0.52
2012-05-01 14:00 | 448.5 | 14.674 | 5.1851 | 0.52
2012-05-01 15:00 | 448.1 | 15.228 | 5.1851 | 0.52
2012-05-01 16:00 | 447.2 | 15.393 | 5.1851 | 0.52
2012-05-01 17:00 | 447.7 | 15.136 | 5.1144 | 0.517
2012-05-01 18:00 | 447.8 | 14.92 | 5.2088 | 0.521
2012-05-01 19:00 | 448.5 | 14.694 | 5.2088 | 0.521
2012-05-01 20:00 | 447.9 | 14.519 | 5.2088 | 0.521
2012-05-01 21:00 | 449.5 | 14.467 | 5.2088 | 0.521
2012-05-01 22:00 | 445 | 14.406 | 5.2088 | 0.521
2012-05-01 23:00 | 441.3 | 14.447 | 5.3041 | 0.525
2012-05-02 | 432.7 | 14.457 | 6.2868 | 0.564
2012-05-02 01:00 | 428.9 | 14.405 | 6.5544 | 0.574
2012-05-02 02:00 | 435.5 | 14.303 | 6.5544 | 0.574
2012-05-02 03:00 | 440.9 | 14.313 | 6.5544 | 0.574
2012-05-02 04:00 | 442.6 | 14.333 | 6.5544 | 0.574
2012-05-02 05:00 | 444.8 | 14.385 | 6.5815 | 0.575
2012-05-02 06:00 | 443.9 | 14.415 | 6.5815 | 0.575
2012-05-02 07:00 | 441.7 | 14.559 | 6.5815 | 0.575
2012-05-02 08:00 | 442.4 | 14.775 | 6.5815 | 0.575
2012-05-02 09:00 | 442.9 | 15.227 | 6.5003 | 0.572
2012-05-02 10:00 | 442 | 15.782 | 6.5003 | 0.572
2012-05-02 11:00 | 440.5 | 16.603 | 6.5003 | 0.572
2012-05-02 12:00 | 439.6 | 17.394 | 6.5273 | 0.573
2012-05-02 13:00 | 440.9 | 18.021 | 6.5273 | 0.573
2012-05-02 14:00 | 440.8 | 18.432 | 6.5273 | 0.573
2012-05-02 15:00 | 442.7 | 18.545 | 6.5273 | 0.573
2012-05-02 16:00 | 445.2 | 18.247 | 6.5273 | 0.573
2012-05-02 17:00 | 446.5 | 17.959 | 6.5544 | 0.574
2012-05-02 18:00 | 445.6 | 17.774 | 6.5544 | 0.574
2012-05-02 19:00 | 445.8 | 17.692 | 6.5544 | 0.574
2012-05-02 20:00 | 445.4 | 17.609 | 6.5544 | 0.574
2012-05-02 21:00 | 445.1 | 17.589 | 6.5544 | 0.574
2012-05-02 22:00 | 445 | 17.64 | 6.5544 | 0.574
2012-05-02 23:00 | 443.8 | 17.619 | 6.5815 | 0.575
2012-05-03 | 443.2 | 17.455 | 6.5815 | 0.575
2012-05-03 01:00 | 442.8 | 17.373 | 6.5815 | 0.575
2012-05-03 02:00 | 443.2 | 17.301 | 6.5815 | 0.575
2012-05-03 03:00 | 443.1 | 17.229 | 6.5815 | 0.575
2012-05-03 04:00 | 443.3 | 17.167 | 6.6087 | 0.576
2012-05-03 05:00 | 442.7 | 17.085 | 6.6087 | 0.576
2012-05-03 06:00 | 443.7 | 17.054 | 6.6087 | 0.576
2012-05-03 07:00 | 442.8 | 17.115 | 6.6087 | 0.576
2012-05-03 08:00 | 443 | 17.136 | 6.6087 | 0.576
2012-05-03 09:00 | 442 | 17.115 | 6.6359 | 0.577
2012-05-03 10:00 | 429.6 | 17.074 | 7.5423 | 0.609
2012-05-03 11:00 | 427.9 | 17.074 | 7.8393 | 0.619
2012-05-03 12:00 | 431.6 | 18.121 | 7.8694 | 0.62
2012-05-03 13:00 | 434.1 | 18.953 | 7.7495 | 0.616
2012-05-03 14:00 | 435.3 | 19.539 | 7.6603 | 0.613
2012-05-03 15:00 | 435.3 | 19.867 | 7.69 | 0.614
2012-05-03 16:00 | 434.4 | 19.888 | 7.69 | 0.614
2012-05-03 17:00 | 434 | 19.816 | 7.6011 | 0.611
2012-05-03 18:00 | 434.2 | 19.538 | 7.6011 | 0.611
2012-05-03 19:00 | 434.1 | 19.179 | 7.6011 | 0.611
2012-05-03 20:00 | 434 | 19.004 | 7.7197 | 0.615
2012-05-03 21:00 | 434.4 | 18.901 | 7.7197 | 0.615
2012-05-03 22:00 | 438.3 | 18.675 | 7.6307 | 0.612
2012-05-03 23:00 | 441.3 | 18.377 | 7.6307 | 0.612
2012-05-04 | 440.7 | 18.089 | 7.6307 | 0.612
2012-05-04 01:00 | 439.7 | 17.802 | 7.6307 | 0.612
2012-05-04 02:00 | 439.6 | 17.514 | 7.6307 | 0.612
2012-05-04 03:00 | 440.7 | 17.247 | 7.6603 | 0.613
2012-05-04 04:00 | 440 | 16.969 | 7.5717 | 0.61
2012-05-04 05:00 | 439.6 | 16.723 | 7.5717 | 0.61
2012-05-04 06:00 | 439 | 16.538 | 7.5717 | 0.61
2012-05-04 07:00 | 439.1 | 16.517 | 7.5717 | 0.61
2012-05-04 08:00 | 439.6 | 16.63 | 7.5717 | 0.61
2012-05-04 09:00 | 439.2 | 16.938 | 7.5717 | 0.61
2012-05-04 10:00 | 440.3 | 17.38 | 7.6011 | 0.611
2012-05-04 11:00 | 439.9 | 18.037 | 7.6011 | 0.611
2012-05-04 12:00 | 439.8 | 18.787 | 7.5129 | 0.608
2012-05-04 13:00 | 440.3 | 19.464 | 7.5129 | 0.608
2012-05-04 14:00 | 440.3 | 19.813 | 7.5129 | 0.608
2012-05-04 15:00 | 439.8 | 19.721 | 7.4253 | 0.605
2012-05-04 16:00 | 439.3 | 19.577 | 7.4253 | 0.605
2012-05-04 17:00 | 439.5 | 19.382 | 7.4253 | 0.605
2012-05-04 18:00 | 438.5 | 19.156 | 7.4544 | 0.606
2012-05-04 19:00 | 433.7 | 18.888 | 7.4544 | 0.606
2012-05-04 20:00 | 432.2 | 18.621 | 7.4544 | 0.606
2012-05-04 21:00 | 433.8 | 18.406 | 7.4544 | 0.606
2012-05-04 22:00 | 435.4 | 18.262 | 7.4544 | 0.606
2012-05-04 23:00 | 435.6 | 18.077 | 7.4836 | 0.607
2012-05-05 | 436.1 | 17.861 | 7.3672 | 0.603
2012-05-05 01:00 | 436.5 | 17.717 | 7.3962 | 0.604
2012-05-05 02:00 | 437 | 17.553 | 7.3962 | 0.604
2012-05-05 03:00 | 436.9 | 17.357 | 7.3962 | 0.604
2012-05-05 04:00 | 436.8 | 17.203 | 7.3962 | 0.604
2012-05-05 05:00 | 436.2 | 17.07 | 7.3962 | 0.604
2012-05-05 06:00 | 436.6 | 16.936 | 7.4253 | 0.605
2012-05-05 07:00 | 433.8 | 16.833 | 7.4253 | 0.605
2012-05-05 08:00 | 434.6 | 16.761 | 7.4253 | 0.605
2012-05-05 09:00 | 434.5 | 16.761 | 7.4253 | 0.605
2012-05-05 10:00 | 433.6 | 16.843 | 7.4253 | 0.605
2012-05-05 11:00 | 433.1 | 16.956 | 7.4544 | 0.606
2012-05-05 12:00 | 433.6 | 17.059 | 7.4544 | 0.606
2012-05-05 13:00 | 433.8 | 17.007 | 7.4544 | 0.606
2012-05-05 14:00 | 427.3 | 16.678 | 7.4544 | 0.606
2012-05-05 15:00 | 416.5 | 16.432 | 7.5717 | 0.61
2012-05-05 16:00 | 415.4 | 16.257 | 8.0512 | 0.626
2012-05-05 17:00 | 420.8 | 16.411 | 8.0512 | 0.626
2012-05-05 18:00 | 423.8 | 16.555 | 8.0818 | 0.627
2012-05-05 19:00 | 425.2 | 16.483 | 8.0818 | 0.627
2012-05-05 20:00 | 425.7 | 16.39 | 8.0818 | 0.627
2012-05-05 21:00 | 426.4 | 16.329 | 8.0818 | 0.627
2012-05-05 22:00 | 425.8 | 16.277 | 8.0818 | 0.627
2012-05-05 23:00 | 426 | 16.226 | 8.1124 | 0.628
2012-05-06 | 426.4 | 16.164 | 8.1124 | 0.628
2012-05-06 01:00 | 426.1 | 16.164 | 8.1124 | 0.628
2012-05-06 02:00 | 409.4 | 15.774 | 8.9642 | 0.655
2012-05-06 03:00 | 400.7 | 15.373 | 9.6271 | 0.675
2012-05-06 04:00 | 402.3 | 15.363 | 9.6271 | 0.675
2012-05-06 05:00 | 401.2 | 15.25 | 9.9688 | 0.685
2012-05-06 06:00 | 449.8 | 15.321 | 9.9688 | 0.685
2012-05-06 07:00 | 529.8 | 15.403 | 9.9688 | 0.685
2012-05-06 08:00 | 533.2 | 15.609 | 9.9688 | 0.685
2012-05-06 09:00 | 531.5 | 15.763 | 10.0033 | 0.686
2012-05-06 10:00 | 530.5 | 15.804 | 10.0033 | 0.686
2012-05-06 11:00 | 529.1 | 15.978 | 10.0033 | 0.686
2012-05-06 12:00 | 520.3 | 16.081 | 10.0033 | 0.686
2012-05-06 13:00 | 518.6 | 16.142 | 10.0033 | 0.686
2012-05-06 14:00 | 519.9 | 16.214 | 10.038 | 0.687
2012-05-06 15:00 | 503 | 16.286 | 9.9343 | 0.684
2012-05-06 16:00 | 512.9 | 16.306 | 9.9343 | 0.684
2012-05-06 17:00 | 511.8 | 16.327 | 9.9343 | 0.684
2012-05-06 18:00 | 512.1 | 16.337 | 9.9343 | 0.684
2012-05-06 19:00 | 619.2 | 16.224 | 9.7288 | 0.678
2012-05-06 20:00 | 563.4 | 16.131 | 9.7288 | 0.678
2012-05-06 21:00 | 563 | 16.08 | 9.7288 | 0.678
2012-05-06 22:00 | 562.5 | 16.008 | 9.7288 | 0.678
2012-05-06 23:00 | 564.3 | 15.905 | 9.7629 | 0.679
2012-05-07 | 674.3 | 15.843 | 9.7629 | 0.679
2012-05-07 01:00 | 668.2 | 15.792 | 9.6609 | 0.676
2012-05-07 02:00 | 660.8 | 15.7 | 8.8994 | 0.653
2012-05-07 03:00 | 564.5 | 15.545 | 8.8994 | 0.653
2012-05-07 04:00 | 564.5 | 15.35 | 8.8994 | 0.653
2012-05-07 05:00 | 538 | 15.165 | 8.8994 | 0.653
2012-05-07 06:00 | 536.9 | 15.063 | 9.0292 | 0.657
2012-05-07 07:00 | 536.1 | 15.114 | 9.0292 | 0.657
2012-05-07 08:00 | 532.5 | 15.247 | 8.9317 | 0.654
2012-05-07 09:00 | 528.1 | 15.514 | 8.9317 | 0.654
2012-05-07 10:00 | 525 | 15.873 | 8.9317 | 0.654
2012-05-07 11:00 | 524.7 | 16.489 | 8.9317 | 0.654
2012-05-07 12:00 | 533.4 | 17.136 | 8.9642 | 0.655
2012-05-07 13:00 | 528.1 | 17.803 | 8.8349 | 0.651
2012-05-07 14:00 | 524.3 | 18.265 | 8.8671 | 0.652
2012-05-07 15:00 | 517.4 | 18.296 | 8.8671 | 0.652
2012-05-07 16:00 | 516.5 | 18.121 | 8.8671 | 0.652
2012-05-07 17:00 | 516 | 17.977 | 8.8671 | 0.652
2012-05-07 18:00 | 515.2 | 17.608 | 8.8671 | 0.652
2012-05-07 19:00 | 516.1 | 17.341 | 8.8994 | 0.653
2012-05-07 20:00 | 516.2 | 17.074 | 8.9967 | 0.656
2012-05-07 21:00 | 516.6 | 16.796 | 8.8994 | 0.653
2012-05-07 22:00 | 521.2 | 16.447 | 8.5795 | 0.643
2012-05-07 23:00 | 519.9 | 16.077 | 8.5795 | 0.643
2012-05-08 | 518.6 | 15.821 | 8.6112 | 0.644
2012-05-08 01:00 | 519.5 | 15.595 | 8.4849 | 0.64
2012-05-08 02:00 | 525.7 | 15.471 | 8.5164 | 0.641
2012-05-08 03:00 | 525.8 | 15.338 | 8.5164 | 0.641
2012-05-08 04:00 | 524 | 15.225 | 8.5164 | 0.641
2012-05-08 05:00 | 523.5 | 15.163 | 8.5164 | 0.641
2012-05-08 06:00 | 526.3 | 15.163 | 8.5164 | 0.641
2012-05-08 07:00 | 543.4 | 15.245 | 8.5479 | 0.642
2012-05-08 08:00 | 530.5 | 15.317 | 8.5479 | 0.642
2012-05-08 09:00 | 532 | 15.471 | 8.5479 | 0.642
2012-05-08 10:00 | 529.4 | 15.584 | 8.4535 | 0.639
2012-05-08 11:00 | 530.7 | 15.727 | 8.4535 | 0.639
2012-05-08 12:00 | 532 | 15.563 | 8.4535 | 0.639
2012-05-08 13:00 | 529.3 | 16.056 | 8.4535 | 0.639
2012-05-08 14:00 | 526.7 | 16.312 | 8.4849 | 0.64
2012-05-08 15:00 | 526 | 16.415 | 8.4849 | 0.64
2012-05-08 16:00 | 523.4 | 16.189 | 8.4849 | 0.64
2012-05-08 17:00 | 519.1 | 16.209 | 8.4849 | 0.64
2012-05-08 18:00 | 508.3 | 16.158 | 8.4849 | 0.64
2012-05-08 19:00 | 508 | 16.035 | 8.5164 | 0.641
2012-05-08 20:00 | 505.1 | 15.922 | 8.3909 | 0.637
2012-05-08 21:00 | 535.6 | 15.757 | 8.4221 | 0.638
2012-05-08 22:00 | 608 | 15.613 | 8.4221 | 0.638
2012-05-08 23:00 | 615.6 | 15.48 | 8.3285 | 0.635
2012-05-09 | 607.7 | 15.387 | 8.1124 | 0.628
2012-05-09 01:00 | 524 | 15.315 | 8.1124 | 0.628
2012-05-09 02:00 | 522.1 | 15.172 | 7.7197 | 0.615
2012-05-09 03:00 | 525 | 14.997 | 7.7197 | 0.615
2012-05-09 04:00 | 532.7 | 14.833 | 7.8393 | 0.619
2012-05-09 05:00 | 502.2 | 14.514 | 7.7495 | 0.616
2012-05-09 06:00 | 501 | 14.33 | 7.7495 | 0.616
2012-05-09 07:00 | 503.3 | 14.442 | 7.7495 | 0.616
2012-05-09 08:00 | 510.6 | 14.545 | 7.7495 | 0.616
2012-05-09 09:00 | 509.8 | 14.843 | 7.7794 | 0.617
2012-05-09 10:00 | 505.8 | 15.181 | 7.7794 | 0.617
2012-05-09 11:00 | 507.1 | 15.705 | 7.7794 | 0.617
2012-05-09 12:00 | 509.1 | 15.93 | 7.5717 | 0.61
2012-05-09 13:00 | 499.5 | 16.382 | 7.6011 | 0.611
2012-05-09 14:00 | 500 | 16.7 | 7.6011 | 0.611
2012-05-09 15:00 | 499.7 | 16.705 | 7.6011 | 0.611
2012-05-09 16:00 | 500.8 | 16.84 | 7.4836 | 0.607
2012-05-09 17:00 | 501.3 | 16.735 | 7.3672 | 0.603
2012-05-09 18:00 | 501.3 | 16.629 | 7.3672 | 0.603
2012-05-09 19:00 | 502.1 | 16.444 | 7.3672 | 0.603
2012-05-09 20:00 | 501.8 | 16.159 | 7.3672 | 0.603
2012-05-09 21:00 | 501.1 | 15.873 | 7.3383 | 0.602
2012-05-09 22:00 | 505.1 | 15.587 | 7.3383 | 0.602
2012-05-09 23:00 | 500.9 | 15.331 | 7.2231 | 0.598
2012-05-10 | 500.6 | 15.105 | 7.2231 | 0.598
2012-05-10 01:00 | 523.1 | 14.849 | 7.2231 | 0.598
2012-05-10 02:00 | 521.2 | 14.582 | 6.6632 | 0.578
2012-05-10 03:00 | 518.2 | 14.346 | 6.6359 | 0.577
2012-05-10 04:00 | 570.3 | 14.149 | 6.6359 | 0.577
2012-05-10 05:00 | 570.4 | 13.943 | 6.6359 | 0.577
2012-05-10 06:00 | 524.2 | 13.856 | 6.6359 | 0.577
2012-05-10 07:00 | 651.3 | 14.061 | 6.6087 | 0.576
2012-05-10 08:00 | 656.9 | 14.457 | 6.6087 | 0.576
2012-05-10 09:00 | 653.1 | 14.944 | 6.6087 | 0.576
2012-05-10 10:00 | 655.1 | 15.4 | 6.6087 | 0.576
2012-05-10 11:00 | 653.3 | 15.968 | 6.5815 | 0.575
2012-05-10 12:00 | 643 | 16.566 | 6.7731 | 0.582
2012-05-10 13:00 | 640 | 17.144 | 6.6632 | 0.578
2012-05-10 14:00 | 634.9 | 17.602 | 6.6632 | 0.578
2012-05-10 15:00 | 621.9 | 17.819 | 6.7455 | 0.581
2012-05-10 16:00 | 617.8 | 18.076 | 7.69 | 0.614
2012-05-10 17:00 | 643.1 | 17.93 | 7.69 | 0.614
2012-05-10 18:00 | 606.7 | 17.723 | 7.5717 | 0.61
2012-05-10 19:00 | 530.6 | 17.547 | 7.6603 | 0.613
2012-05-10 20:00 | 533.3 | 17.361 | 7.6603 | 0.613
2012-05-10 21:00 | 531.6 | 17.073 | 7.6603 | 0.613
2012-05-10 22:00 | 538.5 | 16.846 | 7.6307 | 0.612
2012-05-10 23:00 | 574.2 | 16.68 | 7.6307 | 0.612
2012-05-11 | 544.2 | 16.553 | 7.5129 | 0.608
2012-05-11 01:00 | 544.3 | 16.497 | 7.6011 | 0.611
2012-05-11 02:00 | 577.1 | 16.401 | 7.5129 | 0.608
2012-05-11 03:00 | 533.1 | 16.345 | 7.6011 | 0.611
2012-05-11 04:00 | 559.3 | 16.249 | 7.4836 | 0.607
2012-05-11 05:00 | 534.5 | 16.193 | 7.4836 | 0.607
2012-05-11 06:00 | 534.8 | 16.177 | 7.4836 | 0.607
2012-05-11 07:00 | 535.1 | 16.293 | 7.4836 | 0.607
2012-05-11 08:00 | 534.9 | 16.45 | 7.4544 | 0.606
2012-05-11 09:00 | 534.9 | 16.738 | 7.4544 | 0.606
2012-05-11 10:00 | 535.4 | 17.219 | 7.4544 | 0.606
2012-05-11 11:00 | 535.7 | 17.699 | 7.3383 | 0.602
2012-05-11 12:00 | 535.1 | 17.786 | 7.4253 | 0.605
2012-05-11 13:00 | 535.2 | 17.831 | 7.4253 | 0.605
2012-05-11 14:00 | 534.7 | 17.847 | 7.3094 | 0.601
2012-05-11 15:00 | 534.3 | 17.862 | 7.3962 | 0.604
2012-05-11 16:00 | 533.3 | 17.887 | 7.3094 | 0.601
2012-05-11 17:00 | 535.4 | 17.801 | 7.3094 | 0.601
2012-05-11 18:00 | 574.6 | 17.553 | 7.2806 | 0.6
2012-05-11 19:00 | 545 | 17.243 | 7.2806 | 0.6
2012-05-11 20:00 | 540.8 | 16.883 | 7.2806 | 0.6
2012-05-11 21:00 | 538.8 | 16.583 | 7.0807 | 0.593
2012-05-11 22:00 | 644.8 | 16.395 | 7.0807 | 0.593
2012-05-11 23:00 | 624 | 16.247 | 7.0524 | 0.592
2012-05-12 | 628.9 | 16.089 | 7.0524 | 0.592
2012-05-12 01:00 | 630.4 | 15.931 | 7.0524 | 0.592
2012-05-12 02:00 | 625 | 15.813 | 7.0524 | 0.592
2012-05-12 03:00 | 618.2 | 15.737 | 6.9399 | 0.588
2012-05-12 04:00 | 608.8 | 15.65 | 6.9399 | 0.588
2012-05-12 05:00 | 612.9 | 15.552 | 6.9119 | 0.587
2012-05-12 06:00 | 591.8 | 15.506 | 6.9119 | 0.587
2012-05-12 07:00 | 559.6 | 15.602 | 6.9119 | 0.587
2012-05-12 08:00 | 566.3 | 15.718 | 6.9119 | 0.587
2012-05-12 09:00 | 560.4 | 15.998 | 6.8008 | 0.583
2012-05-12 10:00 | 513.6 | 16.349 | 6.8008 | 0.583
2012-05-12 11:00 | 519.5 | 16.894 | 6.8008 | 0.583
2012-05-12 12:00 | 517.8 | 17.317 | 6.7731 | 0.582
2012-05-12 13:00 | 618.7 | 17.996 | 6.7731 | 0.582
2012-05-12 14:00 | 573.8 | 18.429 | 6.7731 | 0.582
2012-05-12 15:00 | 525.4 | 18.639 | 6.6632 | 0.578
2012-05-12 16:00 | 524.7 | 18.624 | 6.5815 | 0.575
2012-05-12 17:00 | 525.4 | 18.506 | 6.5544 | 0.574
2012-05-12 18:00 | 525.7 | 18.399 | 6.5544 | 0.574
2012-05-12 19:00 | 524.7 | 18.19 | 6.4734 | 0.571
2012-05-12 20:00 | 523.6 | 17.745 | 6.4465 | 0.57
2012-05-12 21:00 | 523.2 | 17.301 | 6.3664 | 0.567
2012-05-12 22:00 | 527.8 | 16.886 | 6.2603 | 0.563
2012-05-12 23:00 | 527.3 | 16.553 | 6.2603 | 0.563
2012-05-13 | 522.2 | 16.241 | 6.2603 | 0.563
2012-05-13 01:00 | 522 | 15.949 | 6.234 | 0.562
2012-05-13 02:00 | 523.2 | 15.667 | 6.234 | 0.562
2012-05-13 03:00 | 522.3 | 15.364 | 6.234 | 0.562
2012-05-13 04:00 | 521.3 | 15.132 | 6.234 | 0.562
2012-05-13 05:00 | 521.9 | 14.891 | 6.2077 | 0.561
2012-05-13 06:00 | 521.9 | 14.793 | 6.2077 | 0.561
2012-05-13 07:00 | 521.8 | 14.981 | 6.2077 | 0.561
2012-05-13 08:00 | 521.9 | 15.447 | 6.2077 | 0.561
2012-05-13 09:00 | 521.6 | 15.985 | 6.1033 | 0.557
2012-05-13 10:00 | 521.2 | 16.451 | 6.1033 | 0.557
2012-05-13 11:00 | 521.9 | 17.052 | 6.1033 | 0.557
2012-05-13 12:00 | 521.7 | 17.662 | 5.9998 | 0.553
2012-05-13 13:00 | 521.7 | 18.243 | 5.9998 | 0.553
2012-05-13 14:00 | 521.2 | 18.71 | 5.9998 | 0.553
2012-05-13 15:00 | 520.9 | 18.942 | 5.9741 | 0.552
2012-05-13 16:00 | 521 | 18.957 | 5.8974 | 0.549
2012-05-13 17:00 | 520.7 | 18.819 | 5.8974 | 0.549
2012-05-13 18:00 | 520.2 | 18.587 | 5.8719 | 0.548
2012-05-13 19:00 | 519.8 | 18.284 | 5.8719 | 0.548
2012-05-13 20:00 | 519.6 | 17.775 | 5.8719 | 0.548
2012-05-13 21:00 | 519.5 | 17.306 | 5.8466 | 0.547
2012-05-13 22:00 | 518.9 | 16.899 | 5.8466 | 0.547
2012-05-13 23:00 | 518.2 | 16.615 | 5.8466 | 0.547
2012-05-14 | 517.8 | 16.373 | 5.8466 | 0.547
2012-05-14 01:00 | 517.5 | 16.12 | 5.8212 | 0.546
2012-05-14 02:00 | 516.7 | 15.898 | 5.8212 | 0.546
2012-05-14 03:00 | 517.1 | 15.675 | 5.8212 | 0.546
2012-05-14 04:00 | 516 | 15.484 | 5.8212 | 0.546
2012-05-14 05:00 | 517.9 | 15.302 | 5.796 | 0.545
2012-05-14 06:00 | 517.2 | 15.245 | 5.796 | 0.545
2012-05-14 07:00 | 517.1 | 15.455 | 5.796 | 0.545
2012-05-14 08:00 | 516.5 | 15.935 | 5.796 | 0.545
2012-05-14 09:00 | 516.5 | 16.466 | 5.6956 | 0.541
2012-05-14 10:00 | 516.4 | 16.998 | 5.6956 | 0.541
2012-05-14 11:00 | 516.2 | 17.768 | 5.6956 | 0.541
2012-05-14 12:00 | 515.9 | 18.486 | 5.6706 | 0.54
2012-05-14 13:00 | 515.8 | 19.257 | 5.6706 | 0.54
2012-05-14 14:00 | 515.4 | 19.769 | 5.6706 | 0.54
2012-05-14 15:00 | 514.4 | 20.023 | 5.6706 | 0.54
2012-05-14 16:00 | 513.3 | 20.018 | 5.6458 | 0.539
2012-05-14 17:00 | 513.4 | 19.879 | 5.5715 | 0.536
2012-05-14 18:00 | 511.3 | 19.677 | 5.5715 | 0.536
2012-05-14 19:00 | 510.3 | 19.362 | 5.5469 | 0.535
2012-05-14 20:00 | 509.6 | 18.963 | 5.5469 | 0.535
2012-05-14 21:00 | 510.1 | 18.637 | 5.5469 | 0.535
2012-05-14 22:00 | 509.2 | 18.466 | 5.5469 | 0.535
2012-05-14 23:00 | 508.4 | 18.398 | 5.5223 | 0.534
2012-05-15 | 508.2 | 18.206 | 5.5223 | 0.534
2012-05-15 01:00 | 507.9 | 18.004 | 5.5223 | 0.534
2012-05-15 02:00 | 507.9 | 17.77 | 5.5223 | 0.534
2012-05-15 03:00 | 508.2 | 17.526 | 5.4978 | 0.533
2012-05-15 04:00 | 507.6 | 17.261 | 5.4978 | 0.533
2012-05-15 05:00 | 507.1 | 17.058 | 5.4978 | 0.533
2012-05-15 06:00 | 506.8 | 16.938 | 5.4734 | 0.532
2012-05-15 07:00 | 507.1 | 17.099 | 5.4734 | 0.532
2012-05-15 08:00 | 507.2 | 17.28 | 5.5469 | 0.535
2012-05-15 09:00 | 504.9 | 17.545 | 5.5469 | 0.535
2012-05-15 10:00 | 504.6 | 17.769 | 5.5469 | 0.535
2012-05-15 11:00 | 505 | 18.211 | 5.449 | 0.531
2012-05-15 12:00 | 508.1 | 18.716 | 5.449 | 0.531
2012-05-15 13:00 | 507.5 | 19.252 | 5.449 | 0.531
2012-05-15 14:00 | 505.4 | 19.58 | 5.4247 | 0.53
2012-05-15 15:00 | 505.4 | 19.69 | 5.4247 | 0.53
2012-05-15 16:00 | 505.2 | 19.466 | 5.4247 | 0.53
2012-05-15 17:00 | 506.2 | 19.2 | 5.4247 | 0.53
2012-05-15 18:00 | 506.4 | 18.841 | 5.4005 | 0.529
2012-05-15 19:00 | 506 | 18.544 | 5.4005 | 0.529
2012-05-15 20:00 | 531.6 | 18.257 | 5.4005 | 0.529
2012-05-15 21:00 | 528.3 | 17.886 | 5.4005 | 0.529
2012-05-15 22:00 | 527.6 | 17.463 | 5.3763 | 0.528
2012-05-15 23:00 | 522.4 | 17.061 | 5.3763 | 0.528
2012-05-16 | 523.1 | 16.669 | 5.3763 | 0.528
2012-05-16 01:00 | 522.9 | 16.297 | 5.3763 | 0.528
2012-05-16 02:00 | 522.4 | 15.988 | 5.3522 | 0.527
2012-05-16 03:00 | 521.8 | 15.732 | 5.3522 | 0.527
2012-05-16 04:00 | 521.9 | 15.475 | 5.3522 | 0.527
2012-05-16 05:00 | 520.8 | 15.249 | 5.3522 | 0.527
2012-05-16 06:00 | 520.3 | 15.159 | 5.3281 | 0.526
2012-05-16 07:00 | 519.8 | 15.373 | 5.3281 | 0.526
2012-05-16 08:00 | 519.3 | 15.754 | 5.3281 | 0.526
2012-05-16 09:00 | 519.1 | 16.156 | 5.3281 | 0.526
2012-05-16 10:00 | 518.3 | 16.527 | 5.3041 | 0.525
2012-05-16 11:00 | 518.2 | 17.16 | 5.3041 | 0.525
2012-05-16 12:00 | 516.8 | 17.72 | 5.3041 | 0.525
2012-05-16 13:00 | 516.6 | 18.291 | 5.2088 | 0.521
2012-05-16 14:00 | 516.7 | 18.821 | 5.2088 | 0.521
2012-05-16 15:00 | 514.7 | 19.036 | 5.2088 | 0.521
2012-05-16 16:00 | 515.6 | 19.062 | 5.2088 | 0.521
2012-05-16 17:00 | 515.5 | 19.036 | 5.1851 | 0.52
2012-05-16 18:00 | 516 | 18.831 | 5.1851 | 0.52
2012-05-16 19:00 | 517.9 | 18.563 | 5.2563 | 0.523
2012-05-16 20:00 | 517.1 | 18.212 | 5.2563 | 0.523
2012-05-16 21:00 | 520.3 | 17.817 | 5.2325 | 0.522
2012-05-16 22:00 | 523 | 17.434 | 5.2325 | 0.522
2012-05-16 23:00 | 520 | 17.113 | 5.2325 | 0.522
2012-05-17 | 516.5 | 16.854 | 5.2325 | 0.522
2012-05-17 01:00 | 514.5 | 16.596 | 5.2088 | 0.521
2012-05-17 02:00 | 514.5 | 16.369 | 5.2088 | 0.521
2012-05-17 03:00 | 512.4 | 16.153 | 5.2088 | 0.521
2012-05-17 04:00 | 511.6 | 16.063 | 5.2088 | 0.521
2012-05-17 05:00 | 512.4 | 16.036 | 5.1851 | 0.52
2012-05-17 06:00 | 519.4 | 16.051 | 5.1851 | 0.52
2012-05-17 07:00 | 518.1 | 16.192 | 5.1851 | 0.52
2012-05-17 08:00 | 512.2 | 16.291 | 5.1851 | 0.52
2012-05-17 09:00 | 511.5 | 16.528 | 5.1615 | 0.519
2012-05-17 10:00 | 512.9 | 16.796 | 5.091 | 0.516
2012-05-17 11:00 | 512.2 | 17.212 | 5.091 | 0.516
2012-05-17 12:00 | 508.9 | 17.617 | 5.0676 | 0.515
2012-05-17 13:00 | 509.3 | 17.949 | 5.0676 | 0.515
2012-05-17 14:00 | 508.9 | 18.503 | 5.0676 | 0.515
2012-05-17 15:00 | 510.3 | 18.73 | 5.0676 | 0.515
2012-05-17 16:00 | 517.1 | 18.693 | 5.0443 | 0.514
2012-05-17 17:00 | 517 | 18.762 | 5.0443 | 0.514
2012-05-17 18:00 | 516.2 | 18.672 | 5.0443 | 0.514
2012-05-17 19:00 | 513 | 18.487 | 5.0443 | 0.514
2012-05-17 20:00 | 526.7 | 18.185 | 5.0211 | 0.513
2012-05-17 21:00 | 514.5 | 17.915 | 5.0211 | 0.513
2012-05-17 22:00 | 514.5 | 17.635 | 5.0211 | 0.513
2012-05-17 23:00 | 515 | 17.385 | 5.0211 | 0.513
2012-05-18 | 514.4 | 17.21 | 4.9979 | 0.512
2012-05-18 01:00 | 513.5 | 17.067 | 4.9979 | 0.512
2012-05-18 02:00 | 514.4 | 16.913 | 4.9979 | 0.512
2012-05-18 03:00 | 513.7 | 16.758 | 4.9979 | 0.512
2012-05-18 04:00 | 513.1 | 16.625 | 4.9747 | 0.511
2012-05-18 05:00 | 513 | 16.492 | 4.9747 | 0.511
2012-05-18 06:00 | 513.5 | 16.422 | 4.9747 | 0.511
2012-05-18 07:00 | 512.4 | 16.512 | 4.9747 | 0.511
2012-05-18 08:00 | 512.4 | 16.739 | 4.8829 | 0.507
2012-05-18 09:00 | 513.1 | 17.126 | 4.8829 | 0.507
2012-05-18 10:00 | 513.2 | 17.661 | 4.8829 | 0.507
2012-05-18 11:00 | 513.4 | 18.547 | 4.8601 | 0.506
2012-05-18 12:00 | 512.7 | 19.296 | 4.8601 | 0.506
2012-05-18 13:00 | 513.1 | 19.981 | 4.792 | 0.503
2012-05-18 14:00 | 509.5 | 20.475 | 4.7694 | 0.502
2012-05-18 15:00 | 510.4 | 20.746 | 4.7694 | 0.502
2012-05-18 16:00 | 511.2 | 20.582 | 4.7694 | 0.502
2012-05-18 17:00 | 511.4 | 20.322 | 4.7694 | 0.502
2012-05-18 18:00 | 510.6 | 19.913 | 4.7469 | 0.501
2012-05-18 19:00 | 510.7 | 19.663 | 4.7469 | 0.501
2012-05-18 20:00 | 508.8 | 19.487 | 4.7469 | 0.501
2012-05-18 21:00 | 513 | 19.258 | 4.7469 | 0.501
2012-05-18 22:00 | 513.8 | 19.04 | 4.7245 | 0.5
2012-05-18 23:00 | 512.1 | 18.875 | 4.7245 | 0.5
2012-05-19 | 511.8 | 18.795 | 4.7245 | 0.5
2012-05-19 01:00 | 510 | 18.608 | 4.7245 | 0.5
2012-05-19 02:00 | 510.4 | 18.528 | 4.7021 | 0.499
2012-05-19 03:00 | 509.2 | 18.373 | 4.7021 | 0.499
2012-05-19 04:00 | 508.3 | 18.239 | 4.7021 | 0.499
2012-05-19 05:00 | 509 | 18.052 | 4.7694 | 0.502
2012-05-19 06:00 | 507.8 | 17.993 | 4.7694 | 0.502
2012-05-19 07:00 | 506.7 | 18.105 | 4.6798 | 0.498
2012-05-19 08:00 | 506.7 | 18.334 | 4.6798 | 0.498
2012-05-19 09:00 | 506.9 | 18.766 | 4.6798 | 0.498
2012-05-19 10:00 | 506.5 | 19.295 | 4.6575 | 0.497
2012-05-19 11:00 | 505.3 | 19.92 | 4.6575 | 0.497
2012-05-19 12:00 | 505.8 | 20.385 | 4.6575 | 0.497
2012-05-19 13:00 | 505 | 20.327 | 4.6575 | 0.497
2012-05-19 14:00 | 505.2 | 20.289 | 4.6353 | 0.496
2012-05-19 15:00 | 505.6 | 20.498 | 4.6353 | 0.496
2012-05-19 16:00 | 505.3 | 20.771 | 4.6353 | 0.496
2012-05-19 17:00 | 504.4 | 20.691 | 4.6353 | 0.496
2012-05-19 18:00 | 503.5 | 20.579 | 4.6132 | 0.495
2012-05-19 19:00 | 503.8 | 20.414 | 4.6132 | 0.495
2012-05-19 20:00 | 499.8 | 20.291 | 4.6132 | 0.495
2012-05-19 21:00 | 498.1 | 20.039 | 4.6132 | 0.495
2012-05-19 22:00 | 497.3 | 19.905 | 4.5911 | 0.494
2012-05-19 23:00 | 498.4 | 19.728 | 4.5911 | 0.494
2012-05-20 | 498.3 | 19.594 | 4.5911 | 0.494
2012-05-20 01:00 | 498 | 19.428 | 4.5911 | 0.494
2012-05-20 02:00 | 497.9 | 19.337 | 4.5691 | 0.493
2012-05-20 03:00 | 498.5 | 19.149 | 4.5691 | 0.493
2012-05-20 04:00 | 497.2 | 19.1 | 4.5691 | 0.493
2012-05-20 05:00 | 495.9 | 18.987 | 4.5691 | 0.493
2012-05-20 06:00 | 495.8 | 18.821 | 4.5472 | 0.492
2012-05-20 07:00 | 496 | 18.718 | 4.6132 | 0.495
2012-05-20 08:00 | 494 | 18.68 | 4.6132 | 0.495
2012-05-20 09:00 | 493 | 18.535 | 4.6132 | 0.495
2012-05-20 10:00 | 492.7 | 18.368 | 4.5911 | 0.494
2012-05-20 11:00 | 492.7 | 18.158 | 4.5911 | 0.494
2012-05-20 12:00 | 490.5 | 17.926 | 4.5911 | 0.494
2012-05-20 13:00 | 490.9 | 17.791 | 4.5911 | 0.494
2012-05-20 14:00 | 490.1 | 17.591 | 4.5691 | 0.493
2012-05-20 15:00 | 489 | 17.671 | 4.5691 | 0.493
2012-05-20 16:00 | 489.2 | 17.773 | 4.5691 | 0.493
2012-05-20 17:00 | 488.4 | 17.713 | 4.5691 | 0.493
2012-05-20 18:00 | 488.1 | 17.524 | 4.5472 | 0.492
2012-05-20 19:00 | 489.2 | 17.345 | 4.5472 | 0.492
2012-05-20 20:00 | 490.7 | 17.027 | 4.5472 | 0.492
2012-05-20 21:00 | 491.7 | 16.697 | 4.5472 | 0.492
2012-05-20 22:00 | 492.5 | 16.443 | 4.6132 | 0.495
2012-05-20 23:00 | 492.5 | 16.188 | 4.5253 | 0.491
2012-05-21 | 492.5 | 15.922 | 4.5911 | 0.494
2012-05-21 01:00 | 491.6 | 15.765 | 4.5911 | 0.494
2012-05-21 02:00 | 491.3 | 15.51 | 4.5691 | 0.493
2012-05-21 03:00 | 493.5 | 15.309 | 4.5691 | 0.493
2012-05-21 04:00 | 491.2 | 15.129 | 4.5034 | 0.49
2012-05-21 05:00 | 490.9 | 14.928 | 4.5034 | 0.49
2012-05-21 06:00 | 489.7 | 14.889 | 4.4817 | 0.489
2012-05-21 07:00 | 490.1 | 15.152 | 4.5472 | 0.492
2012-05-21 08:00 | 490.6 | 15.73 | 4.4817 | 0.489
2012-05-21 09:00 | 490.7 | 16.372 | 4.4817 | 0.489
2012-05-21 10:00 | 489.9 | 16.951 | 4.46 | 0.488
2012-05-21 11:00 | 492 | 17.659 | 4.46 | 0.488
2012-05-21 12:00 | 492.2 | 18.465 | 4.3952 | 0.485
2012-05-21 13:00 | 492 | 19.272 | 4.3737 | 0.484
2012-05-21 14:00 | 492.5 | 19.819 | 4.3737 | 0.484
2012-05-21 15:00 | 492.7 | 20.084 | 4.3737 | 0.484
2012-05-21 16:00 | 492.4 | 20.144 | 4.3737 | 0.484
2012-05-21 17:00 | 493.9 | 20.236 | 4.3523 | 0.483
2012-05-21 18:00 | 489.7 | 20.068 | 4.3523 | 0.483
2012-05-21 19:00 | 490 | 19.813 | 4.3523 | 0.483
2012-05-21 20:00 | 488.5 | 19.428 | 4.4167 | 0.486
2012-05-21 21:00 | 489.8 | 19.064 | 4.4167 | 0.486
2012-05-21 22:00 | 489.2 | 18.776 | 4.3952 | 0.485
2012-05-21 23:00 | 486.3 | 18.455 | 4.3952 | 0.485
2012-05-22 | 484.8 | 18.145 | 4.3952 | 0.485
2012-05-22 01:00 | 484.5 | 17.867 | 4.3737 | 0.484
2012-05-22 02:00 | 483.6 | 17.654 | 4.3737 | 0.484
2012-05-22 03:00 | 486.5 | 17.539 | 4.3737 | 0.484
2012-05-22 04:00 | 487.7 | 17.207 | 4.3737 | 0.484
2012-05-22 05:00 | 492.2 | 16.352 | 4.3523 | 0.483
2012-05-22 06:00 | 494 | 16.019 | 4.3523 | 0.483
2012-05-22 07:00 | 495.3 | 16.078 | 4.3523 | 0.483
2012-05-22 08:00 | 494 | 16.3 | 4.2885 | 0.48
2012-05-22 09:00 | 493.9 | 16.299 | 4.2673 | 0.479
2012-05-22 10:00 | 495.7 | 16.708 | 4.2673 | 0.479
2012-05-22 11:00 | 497.1 | 17.445 | 4.2673 | 0.479
2012-05-22 12:00 | 496.6 | 18.15 | 4.2673 | 0.479
2012-05-22 13:00 | 496 | 18.685 | 4.1833 | 0.475
2012-05-22 14:00 | 496.4 | 19.021 | 4.1833 | 0.475
2012-05-22 15:00 | 497.5 | 19.304 | 4.1833 | 0.475
2012-05-22 16:00 | 498.8 | 19.302 | 4.1833 | 0.475
2012-05-22 17:00 | 499 | 19.143 | 4.1833 | 0.475
2012-05-22 18:00 | 498.1 | 18.93 | 4.1624 | 0.474
2012-05-22 19:00 | 498.8 | 18.729 | 4.1624 | 0.474
2012-05-22 20:00 | 499.3 | 18.474 | 4.1624 | 0.474
2012-05-22 21:00 | 499.8 | 18.146 | 4.1624 | 0.474
2012-05-22 22:00 | 497 | 17.903 | 4.1416 | 0.473
2012-05-22 23:00 | 495.4 | 17.691 | 4.1416 | 0.473
2012-05-23 | 494.5 | 17.489 | 4.1416 | 0.473
2012-05-23 01:00 | 494.4 | 17.256 | 4.1416 | 0.473
2012-05-23 02:00 | 494.2 | 17.097 | 4.1416 | 0.473
2012-05-23 03:00 | 493.9 | 16.958 | 4.1209 | 0.472
2012-05-23 04:00 | 495 | 16.767 | 4.1209 | 0.472
2012-05-23 05:00 | 495.9 | 16.619 | 4.1209 | 0.472
2012-05-23 06:00 | 495.3 | 16.47 | 4.1209 | 0.472
2012-05-23 07:00 | 494.9 | 16.447 | 4.1209 | 0.472
2012-05-23 08:00 | 494.3 | 16.446 | 4.1002 | 0.471
2012-05-23 09:00 | 493.6 | 16.466 | 4.1002 | 0.471
2012-05-23 10:00 | 494.9 | 16.591 | 4.1002 | 0.471
2012-05-23 11:00 | 498.7 | 16.673 | 4.1002 | 0.471
2012-05-23 12:00 | 497.9 | 17.345 | 4.0796 | 0.47
2012-05-23 13:00 | 497.8 | 18.206 | 4.0796 | 0.47
2012-05-23 14:00 | 497.5 | 18.762 | 4.0796 | 0.47
2012-05-23 15:00 | 497.4 | 18.697 | 4.0796 | 0.47
2012-05-23 16:00 | 487.3 | 19.6 | 4.0796 | 0.47
2012-05-23 17:00 | 484.7 | 20.093 | 4.059 | 0.469
2012-05-23 18:00 | 483.5 | 19.996 | 4.059 | 0.469
2012-05-23 19:00 | 481.5 | 19.858 | 4.059 | 0.469
2012-05-23 20:00 | 478.6 | 19.741 | 4.059 | 0.469
2012-05-23 21:00 | 477.5 | 19.644 | 4.0385 | 0.468
2012-05-23 22:00 | 476.8 | 19.548 | 4.0385 | 0.468
2012-05-23 23:00 | 476.8 | 19.368 | 4.1002 | 0.471
2012-05-24 | 476.5 | 19.209 | 4.1002 | 0.471
2012-05-24 01:00 | 473.5 | 19.06 | 4.1002 | 0.471
2012-05-24 02:00 | 467.7 | 18.922 | 4.0796 | 0.47
2012-05-24 03:00 | 468.7 | 18.857 | 4.0796 | 0.47
2012-05-24 04:00 | 472.5 | 18.771 | 4.0796 | 0.47
2012-05-24 05:00 | 472.5 | 18.665 | 4.0796 | 0.47
2012-05-24 06:00 | 473.8 | 18.611 | 4.0796 | 0.47
2012-05-24 07:00 | 465.3 | 18.504 | 4.059 | 0.469
2012-05-24 08:00 | 457.2 | 18.471 | 4.059 | 0.469
2012-05-24 09:00 | 450.5 | 18.375 | 4.5911 | 0.494
2012-05-24 10:00 | 456.1 | 18.405 | 4.5691 | 0.493
2012-05-24 11:00 | 462 | 18.55 | 4.5691 | 0.493
2012-05-24 12:00 | 464.8 | 18.57 | 4.5691 | 0.493
2012-05-24 13:00 | 464.2 | 18.589 | 4.5691 | 0.493
2012-05-24 14:00 | 458.2 | 18.514 | 4.7021 | 0.499
2012-05-24 15:00 | 451 | 18.576 | 4.7694 | 0.502
2012-05-24 16:00 | 454.8 | 18.48 | 4.8146 | 0.504
2012-05-24 17:00 | 456.3 | 18.363 | 4.8146 | 0.504
2012-05-24 18:00 | 460.4 | 18.267 | 4.8146 | 0.504
2012-05-24 19:00 | 460.9 | 18.139 | 4.8146 | 0.504
2012-05-24 20:00 | 464.1 | 18.001 | 4.792 | 0.503
2012-05-24 21:00 | 466.7 | 17.853 | 4.792 | 0.503
2012-05-24 22:00 | 464.9 | 17.736 | 4.792 | 0.503
2012-05-24 23:00 | 465.3 | 17.556 | 4.792 | 0.503
2012-05-25 | 465.5 | 17.418 | 4.792 | 0.503
2012-05-25 01:00 | 466.2 | 17.333 | 4.7021 | 0.499
2012-05-25 02:00 | 467.1 | 17.206 | 4.7021 | 0.499
2012-05-25 03:00 | 467 | 17.089 | 4.7694 | 0.502
2012-05-25 04:00 | 466.7 | 16.941 | 4.7021 | 0.499
2012-05-25 05:00 | 467.7 | 16.709 | 4.6132 | 0.495
2012-05-25 06:00 | 468.6 | 16.603 | 4.6132 | 0.495
2012-05-25 07:00 | 468.5 | 16.716 | 4.6132 | 0.495
2012-05-25 08:00 | 469.9 | 16.893 | 4.6132 | 0.495
2012-05-25 09:00 | 470.1 | 17.122 | 4.6575 | 0.497
2012-05-25 10:00 | 470.2 | 17.435 | 4.5911 | 0.494
2012-05-25 11:00 | 469.1 | 17.979 | 4.5911 | 0.494
2012-05-25 12:00 | 471.1 | 18.7 | 4.5911 | 0.494
2012-05-25 13:00 | 471.8 | 19.128 | 4.5034 | 0.49
2012-05-25 14:00 | 470.9 | 19.346 | 4.5034 | 0.49
2012-05-25 15:00 | 471.2 | 19.523 | 4.5034 | 0.49
2012-05-25 16:00 | 472.5 | 19.594 | 4.4383 | 0.487
2012-05-25 17:00 | 471.4 | 19.614 | 4.4383 | 0.487
2012-05-25 18:00 | 473.5 | 19.528 | 4.3523 | 0.483
2012-05-25 19:00 | 473.5 | 19.443 | 4.3523 | 0.483
2012-05-25 20:00 | 473 | 19.294 | 4.3523 | 0.483
2012-05-25 21:00 | 472.8 | 19.125 | 4.3523 | 0.483
2012-05-25 22:00 | 472.2 | 18.946 | 4.331 | 0.482
2012-05-25 23:00 | 472.9 | 18.777 | 4.331 | 0.482
2012-05-26 | 470.9 | 18.629 | 4.331 | 0.482
2012-05-26 01:00 | 472.1 | 18.481 | 4.331 | 0.482
2012-05-26 02:00 | 471.4 | 18.343 | 4.2462 | 0.478
2012-05-26 03:00 | 472.3 | 18.247 | 4.2462 | 0.478
2012-05-26 04:00 | 472.8 | 18.172 | 4.2462 | 0.478
2012-05-26 05:00 | 473.9 | 18.087 | 4.2462 | 0.478
2012-05-26 06:00 | 473.5 | 18.033 | 4.2462 | 0.478
2012-05-26 07:00 | 472.5 | 18.063 | 4.2252 | 0.477
2012-05-26 08:00 | 470.7 | 18.166 | 4.2252 | 0.477
2012-05-26 09:00 | 472.2 | 18.154 | 4.2252 | 0.477
2012-05-26 10:00 | 457.9 | 17.829 | 4.2885 | 0.48
2012-05-26 11:00 | 449 | 17.723 | 4.5472 | 0.492
2012-05-26 12:00 | 453.3 | 17.742 | 4.5911 | 0.494
2012-05-26 13:00 | 459.3 | 17.793 | 4.5253 | 0.491
2012-05-26 14:00 | 459.7 | 17.854 | 4.5253 | 0.491
2012-05-26 15:00 | 439.1 | 17.675 | 5.2802 | 0.524
2012-05-26 16:00 | 427.5 | 17.506 | 5.796 | 0.545
2012-05-26 17:00 | 443.5 | 17.776 | 5.5715 | 0.536
2012-05-26 18:00 | 450.8 | 17.911 | 5.4247 | 0.53
2012-05-26 19:00 | 453.5 | 17.961 | 5.4005 | 0.529
2012-05-26 20:00 | 456 | 17.97 | 5.2563 | 0.523
2012-05-26 21:00 | 457.3 | 17.917 | 5.2563 | 0.523
2012-05-26 22:00 | 457.5 | 17.884 | 5.2563 | 0.523
2012-05-26 23:00 | 458.7 | 17.893 | 5.2325 | 0.522
2012-05-27 | 458.5 | 17.902 | 5.2325 | 0.522
2012-05-27 01:00 | 459.3 | 17.879 | 5.2325 | 0.522
2012-05-27 02:00 | 457.3 | 17.888 | 5.1615 | 0.519
2012-05-27 03:00 | 457.3 | 17.845 | 5.1379 | 0.518
2012-05-27 04:00 | 455.6 | 17.802 | 5.0676 | 0.515
2012-05-27 05:00 | 457.1 | 17.758 | 4.9979 | 0.512
2012-05-27 06:00 | 459.9 | 17.725 | 4.9287 | 0.509
2012-05-27 07:00 | 455.2 | 17.839 | 4.9058 | 0.508
2012-05-27 08:00 | 457.5 | 17.983 | 4.9058 | 0.508
2012-05-27 09:00 | 455.8 | 18.316 | 4.9058 | 0.508
2012-05-27 10:00 | 461.4 | 18.773 | 4.9058 | 0.508
2012-05-27 11:00 | 462.4 | 19.513 | 4.9058 | 0.508
2012-05-27 12:00 | 461.7 | 20.231 | 4.8146 | 0.504
2012-05-27 13:00 | 460.9 | 20.782 | 4.8146 | 0.504
2012-05-27 14:00 | 460.5 | 21.26 | 4.8146 | 0.504
2012-05-27 15:00 | 460.2 | 21.54 | 4.8146 | 0.504
2012-05-27 16:00 | 461 | 21.517 | 4.792 | 0.503
2012-05-27 17:00 | 461.2 | 21.411 | 4.792 | 0.503
2012-05-27 18:00 | 460.2 | 21.337 | 4.792 | 0.503
2012-05-27 19:00 | 459.1 | 21.262 | 4.7245 | 0.5
2012-05-27 20:00 | 458.9 | 21.291 | 4.7021 | 0.499
2012-05-27 21:00 | 460.9 | 21.227 | 4.6353 | 0.496
2012-05-27 22:00 | 461.2 | 21.121 | 4.6353 | 0.496
2012-05-27 23:00 | 443.7 | 20.89 | 4.7021 | 0.499
2012-05-28 | 443.4 | 20.773 | 4.6798 | 0.498
2012-05-28 01:00 | 451.7 | 20.678 | 4.6798 | 0.498
2012-05-28 02:00 | 454.9 | 20.593 | 4.6798 | 0.498
2012-05-28 03:00 | 453.7 | 20.445 | 4.6798 | 0.498
2012-05-28 04:00 | 458.1 | 20.245 | 4.6798 | 0.498
2012-05-28 05:00 | 457.2 | 20.139 | 4.6575 | 0.497
2012-05-28 06:00 | 459.7 | 20.013 | 4.6575 | 0.497
2012-05-28 07:00 | 460.1 | 19.98 | 4.6575 | 0.497
2012-05-28 08:00 | 460.3 | 20.093 | 4.6575 | 0.497
2012-05-28 09:00 | 461.5 | 20.362 | 4.6353 | 0.496
2012-05-28 10:00 | 459.4 | 20.589 | 4.6353 | 0.496
2012-05-28 11:00 | 459.5 | 21.056 | 4.6353 | 0.496
2012-05-28 12:00 | 459.9 | 21.627 | 4.6353 | 0.496
2012-05-28 13:00 | 456.9 | 22.291 | 4.5691 | 0.493
2012-05-28 14:00 | 459.8 | 22.737 | 4.5472 | 0.492
2012-05-28 15:00 | 456.8 | 22.87 | 4.5472 | 0.492
2012-05-28 16:00 | 456.4 | 22.723 | 4.5472 | 0.492
2012-05-28 17:00 | 456.9 | 22.471 | 4.5472 | 0.492
2012-05-28 18:00 | 456.7 | 22.219 | 4.5253 | 0.491
2012-05-28 19:00 | 456.5 | 21.895 | 4.5253 | 0.491
2012-05-28 20:00 | 457.4 | 21.466 | 4.5253 | 0.491
2012-05-28 21:00 | 456.3 | 21.007 | 4.46 | 0.488
2012-05-28 22:00 | 457.5 | 20.506 | 4.4383 | 0.487
2012-05-28 23:00 | 456.8 | 20.057 | 4.4383 | 0.487
2012-05-29 | 456.8 | 19.701 | 4.4383 | 0.487
2012-05-29 01:00 | 456.9 | 19.398 | 4.4383 | 0.487
2012-05-29 02:00 | 458.2 | 19.147 | 4.4383 | 0.487
2012-05-29 03:00 | 457.2 | 18.937 | 4.4167 | 0.486
2012-05-29 04:00 | 461 | 18.759 | 4.4167 | 0.486
2012-05-29 05:00 | 461.6 | 18.601 | 4.4167 | 0.486
2012-05-29 06:00 | 464 | 18.485 | 4.4167 | 0.486
2012-05-29 07:00 | 460.1 | 18.39 | 4.3952 | 0.485
2012-05-29 08:00 | 458 | 18.336 | 4.2042 | 0.476
2012-05-29 09:00 | 460.2 | 18.283 | 4.2042 | 0.476
2012-05-29 10:00 | 459.1 | 18.219 | 4.1416 | 0.473
2012-05-29 11:00 | 458.3 | 18.311 | 4.2042 | 0.476
2012-05-29 12:00 | 453.5 | 18.683 | 4.1209 | 0.472
2012-05-29 13:00 | 453.6 | 18.921 | 4.1209 | 0.472
2012-05-29 14:00 | 453.2 | 18.909 | 4.059 | 0.469
2012-05-29 15:00 | 454.9 | 18.97 | 4.059 | 0.469
2012-05-29 16:00 | 455.6 | 19.082 | 4.0385 | 0.468
2012-05-29 17:00 | 456.7 | 18.998 | 4.0385 | 0.468
2012-05-29 18:00 | 458.5 | 18.83 | 4.0385 | 0.468
2012-05-29 19:00 | 460.1 | 18.641 | 4.0385 | 0.468
2012-05-29 20:00 | 460 | 18.349 | 4.0181 | 0.467
2012-05-29 21:00 | 459.3 | 18.036 | 4.0181 | 0.467
2012-05-29 22:00 | 460.4 | 17.702 | 4.0181 | 0.467
2012-05-29 23:00 | 460.7 | 17.389 | 4.0181 | 0.467
2012-05-30 | 459.9 | 17.17 | 4.0181 | 0.467
2012-05-30 01:00 | 460.2 | 17.002 | 3.9977 | 0.466
2012-05-30 02:00 | 460.3 | 16.814 | 3.9369 | 0.463
2012-05-30 03:00 | 461.2 | 16.626 | 3.9369 | 0.463
2012-05-30 04:00 | 462.2 | 16.458 | 3.9369 | 0.463
2012-05-30 05:00 | 464.3 | 16.322 | 3.9168 | 0.462
2012-05-30 06:00 | 464.6 | 16.269 | 3.9168 | 0.462
2012-05-30 07:00 | 465.3 | 16.278 | 3.9168 | 0.462
2012-05-30 08:00 | 464.8 | 16.131 | 3.9168 | 0.462
2012-05-30 09:00 | 464.6 | 16.119 | 3.9168 | 0.462
2012-05-30 10:00 | 465.3 | 16.315 | 3.8967 | 0.461
2012-05-30 11:00 | 465 | 16.542 | 3.8967 | 0.461
2012-05-30 12:00 | 465.4 | 16.903 | 3.8368 | 0.458
2012-05-30 13:00 | 466.3 | 17.306 | 3.8368 | 0.458
2012-05-30 14:00 | 464.9 | 17.668 | 3.8368 | 0.458
2012-05-30 15:00 | 465.8 | 17.718 | 3.817 | 0.457
2012-05-30 16:00 | 467.3 | 17.602 | 3.817 | 0.457
2012-05-30 17:00 | 464.9 | 17.632 | 3.817 | 0.457
2012-05-30 18:00 | 463.7 | 17.63 | 3.817 | 0.457
2012-05-30 19:00 | 463.1 | 17.525 | 3.7972 | 0.456
2012-05-30 20:00 | 463.1 | 17.348 | 3.7972 | 0.456
2012-05-30 21:00 | 463 | 17.17 | 3.7972 | 0.456
2012-05-30 22:00 | 466.6 | 16.992 | 3.7972 | 0.456
2012-05-30 23:00 | 461.3 | 16.846 | 3.7972 | 0.456
2012-05-31 | 464.4 | 16.699 | 3.7775 | 0.455
2012-05-31 01:00 | 464.1 | 16.563 | 3.7775 | 0.455
2012-05-31 02:00 | 463.4 | 16.469 | 3.7775 | 0.455
2012-05-31 03:00 | 463 | 16.343 | 3.7775 | 0.455
2012-05-31 04:00 | 462.6 | 16.186 | 3.7578 | 0.454
2012-05-31 05:00 | 462.2 | 16.061 | 3.7578 | 0.454
2012-05-31 06:00 | 461.8 | 15.987 | 3.7578 | 0.454
2012-05-31 07:00 | 462.4 | 16.016 | 3.7578 | 0.454
2012-05-31 08:00 | 461.8 | 16.119 | 3.7578 | 0.454
2012-05-31 09:00 | 461.8 | 16.324 | 3.7382 | 0.453
2012-05-31 10:00 | 462.2 | 16.478 | 3.7382 | 0.453
2012-05-31 11:00 | 464.9 | 16.611 | 3.7382 | 0.453
2012-05-31 12:00 | 466.5 | 16.827 | 3.7382 | 0.453
2012-05-31 13:00 | 466.5 | 17.529 | 3.6604 | 0.449
2012-05-31 14:00 | 467.6 | 17.983 | 3.6604 | 0.449
2012-05-31 15:00 | 464.7 | 18.209 | 3.7187 | 0.452
2012-05-31 16:00 | 462.9 | 18.27 | 3.7187 | 0.452
2012-05-31 17:00 | 464.1 | 18.258 | 3.6604 | 0.449
2012-05-31 18:00 | 464.8 | 18.112 | 3.6411 | 0.448
2012-05-31 19:00 | 463.8 | 17.955 | 3.6411 | 0.448
2012-05-31 20:00 | 463.2 | 17.684 | 3.6411 | 0.448
2012-05-31 21:00 | 461.5 | 17.331 | 3.6411 | 0.448
2012-05-31 22:00 | 460.1 | 16.968 | 3.6219 | 0.447
2012-05-31 23:00 | 460 | 16.667 | 3.6219 | 0.447
2012-06-01 | 460 | 16.376 | 3.6219 | 0.447
2012-06-01 01:00 | 458.6 | 16.095 | 3.6219 | 0.447
2012-06-01 02:00 | 457.6 | 15.804 | 3.6219 | 0.447
2012-06-01 03:00 | 457.7 | 15.524 | 3.6027 | 0.446
2012-06-01 04:00 | 458.2 | 15.295 | 3.6027 | 0.446
2012-06-01 05:00 | 457.6 | 14.984 | 3.6027 | 0.446
2012-06-01 06:00 | 459.5 | 14.941 | 3.6027 | 0.446
2012-06-01 07:00 | 460.3 | 15.209 | 3.5835 | 0.445
2012-06-01 08:00 | 459.2 | 15.641 | 3.5835 | 0.445
2012-06-01 09:00 | 461.5 | 16.115 | 3.5835 | 0.445
2012-06-01 10:00 | 461.9 | 16.579 | 3.5835 | 0.445
2012-06-01 11:00 | 464.1 | 17.073 | 3.5835 | 0.445
2012-06-01 12:00 | 465.3 | 17.763 | 3.5076 | 0.441
2012-06-01 13:00 | 465.1 | 18.34 | 3.5076 | 0.441
2012-06-01 14:00 | 466.1 | 18.679 | 3.5076 | 0.441
2012-06-01 15:00 | 466.1 | 18.967 | 3.5076 | 0.441
2012-06-01 16:00 | 466.9 | 19.027 | 3.5076 | 0.441
2012-06-01 17:00 | 466.1 | 19.088 | 3.4888 | 0.44
2012-06-01 18:00 | 466.1 | 18.983 | 3.4888 | 0.44
2012-06-01 19:00 | 465.6 | 18.785 | 3.4888 | 0.44
2012-06-01 20:00 | 465.2 | 18.484 | 3.4888 | 0.44
2012-06-01 21:00 | 464.2 | 18.163 | 3.47 | 0.439
2012-06-01 22:00 | 463.8 | 17.862 | 3.47 | 0.439
2012-06-01 23:00 | 464 | 17.561 | 3.47 | 0.439
2012-06-02 | 462.5 | 17.229 | 3.47 | 0.439
2012-06-02 01:00 | 462.9 | 16.918 | 3.5076 | 0.441
2012-06-02 02:00 | 463.7 | 16.649 | 3.5076 | 0.441
2012-06-02 03:00 | 462.3 | 16.4 | 3.5076 | 0.441
2012-06-02 04:00 | 464.5 | 15.996 | 3.5076 | 0.441
2012-06-02 05:00 | 464.2 | 15.696 | 3.5076 | 0.441
2012-06-02 06:00 | 465.4 | 15.612 | 3.4888 | 0.44
2012-06-02 07:00 | 465 | 15.848 | 3.4326 | 0.437
2012-06-02 08:00 | 466 | 16.29 | 3.4326 | 0.437
2012-06-02 09:00 | 466.6 | 16.752 | 3.4326 | 0.437
2012-06-02 10:00 | 466.6 | 17.215 | 3.4326 | 0.437
2012-06-02 11:00 | 464.6 | 17.698 | 3.3586 | 0.433
2012-06-02 12:00 | 465.5 | 18.016 | 3.3586 | 0.433
2012-06-02 13:00 | 466.4 | 18.406 | 3.3586 | 0.433
2012-06-02 14:00 | 466.5 | 18.857 | 3.3586 | 0.433
2012-06-02 15:00 | 465.8 | 19.186 | 3.3402 | 0.432
2012-06-02 16:00 | 464.8 | 19.163 | 3.3402 | 0.432
2012-06-02 17:00 | 463.7 | 19.059 | 3.3402 | 0.432
2012-06-02 18:00 | 463.5 | 18.933 | 3.3402 | 0.432
2012-06-02 19:00 | 463 | 18.788 | 3.3402 | 0.432
2012-06-02 20:00 | 463.1 | 18.498 | 3.3219 | 0.431
2012-06-02 21:00 | 462.8 | 18.156 | 3.3219 | 0.431
2012-06-02 22:00 | 461.7 | 17.825 | 3.377 | 0.434
2012-06-02 23:00 | 461.5 | 17.525 | 3.377 | 0.434
2012-06-03 | 461.3 | 17.235 | 3.3586 | 0.433
2012-06-03 01:00 | 462.2 | 16.863 | 3.3586 | 0.433
2012-06-03 02:00 | 462.2 | 16.584 | 3.3586 | 0.433
2012-06-03 03:00 | 461.5 | 16.376 | 3.3586 | 0.433
2012-06-03 04:00 | 461.4 | 16.169 | 3.3586 | 0.433
2012-06-03 05:00 | 461.3 | 15.952 | 3.3402 | 0.432
2012-06-03 06:00 | 462.1 | 15.868 | 3.3402 | 0.432
2012-06-03 07:00 | 462.1 | 16.083 | 3.3402 | 0.432
2012-06-03 08:00 | 461.8 | 16.555 | 3.3402 | 0.432
2012-06-03 09:00 | 461.7 | 17.078 | 3.2854 | 0.429
2012-06-03 10:00 | 461.5 | 17.519 | 3.2673 | 0.428
2012-06-03 11:00 | 461.4 | 18.237 | 3.2673 | 0.428
2012-06-03 12:00 | 461.5 | 18.791 | 3.2673 | 0.428
2012-06-03 13:00 | 461.1 | 18.851 | 3.2673 | 0.428
2012-06-03 14:00 | 461.4 | 18.736 | 3.2492 | 0.427
2012-06-03 15:00 | 460.6 | 19.023 | 3.2492 | 0.427
2012-06-03 16:00 | 460.5 | 19.134 | 3.2492 | 0.427
2012-06-03 17:00 | 460.1 | 19.071 | 3.2492 | 0.427
2012-06-03 18:00 | 459.5 | 18.966 | 3.2492 | 0.427
2012-06-03 19:00 | 459.6 | 18.862 | 3.2312 | 0.426
2012-06-03 20:00 | 459.5 | 18.675 | 3.2312 | 0.426
2012-06-03 21:00 | 459.9 | 18.499 | 3.2312 | 0.426
2012-06-03 22:00 | 459.1 | 18.271 | 3.2312 | 0.426
2012-06-03 23:00 | 459.3 | 18.075 | 3.2132 | 0.425
2012-06-04 | 460 | 17.888 | 3.2132 | 0.425
2012-06-04 01:00 | 460.9 | 17.681 | 3.2132 | 0.425
2012-06-04 02:00 | 460.4 | 17.464 | 3.2132 | 0.425
2012-06-04 03:00 | 459.9 | 17.298 | 3.2132 | 0.425
2012-06-04 04:00 | 461.4 | 17.132 | 3.2492 | 0.427
2012-06-04 05:00 | 463.4 | 16.792 | 3.1953 | 0.424
2012-06-04 06:00 | 464.6 | 16.595 | 3.1953 | 0.424
2012-06-04 07:00 | 464.2 | 16.594 | 3.1953 | 0.424
2012-06-04 08:00 | 462.2 | 16.787 | 3.1775 | 0.423
2012-06-04 09:00 | 461.3 | 17.166 | 3.1775 | 0.423
2012-06-04 10:00 | 461.7 | 17.678 | 3.1775 | 0.423
2012-06-04 11:00 | 461.8 | 18.271 | 3.1775 | 0.423
2012-06-04 12:00 | 461.8 | 18.855 | 3.1243 | 0.42
2012-06-04 13:00 | 461.9 | 19.079 | 3.1067 | 0.419
2012-06-04 14:00 | 462.5 | 19.57 | 3.1067 | 0.419
2012-06-04 15:00 | 462.6 | 19.886 | 3.1067 | 0.419
2012-06-04 16:00 | 463.4 | 19.885 | 3.1067 | 0.419
2012-06-04 17:00 | 464 | 19.616 | 3.1067 | 0.419
2012-06-04 18:00 | 465.7 | 19.255 | 3.0891 | 0.418
2012-06-04 19:00 | 467 | 18.833 | 3.0891 | 0.418
2012-06-04 20:00 | 468.4 | 18.38 | 3.0891 | 0.418
2012-06-04 21:00 | 468.8 | 17.999 | 3.0891 | 0.418
2012-06-04 22:00 | 468.3 | 17.721 | 3.0891 | 0.418
2012-06-04 23:00 | 468.5 | 17.33 | 3.0716 | 0.417
2012-06-05 | 468.5 | 16.918 | 3.0716 | 0.417
2012-06-05 01:00 | 469 | 16.537 | 3.0716 | 0.417
2012-06-05 02:00 | 468.5 | 16.208 | 3.0716 | 0.417
2012-06-05 03:00 | 468.6 | 15.96 | 3.0542 | 0.416
2012-06-05 04:00 | 468.5 | 15.744 | 3.0542 | 0.416
2012-06-05 05:00 | 468.1 | 15.578 | 3.0542 | 0.416
2012-06-05 06:00 | 468.3 | 15.495 | 3.0542 | 0.416
2012-06-05 07:00 | 465.5 | 15.791 | 3.0542 | 0.416
2012-06-05 08:00 | 458.3 | 17.285 | 3.0368 | 0.415
2012-06-05 09:00 | 456.5 | 17.94 | 3.0368 | 0.415
2012-06-05 10:00 | 455.8 | 18.543 | 3.0368 | 0.415
2012-06-05 11:00 | 455.5 | 19.258 | 3.0368 | 0.415
2012-06-05 12:00 | 455.1 | 19.85 | 3.0195 | 0.414
2012-06-05 13:00 | 454.4 | 20.422 | 3.0195 | 0.414
2012-06-05 14:00 | 454 | 20.687 | 3.0195 | 0.414
2012-06-05 15:00 | 454.3 | 20.9 | 3.0195 | 0.414
2012-06-05 16:00 | 454.7 | 20.898 | 3.0195 | 0.414
2012-06-05 17:00 | 454.2 | 20.783 | 3.0195 | 0.414
2012-06-05 18:00 | 454.6 | 20.607 | 3.0195 | 0.414
2012-06-05 19:00 | 455.2 | 20.44 | 3.0195 | 0.414
2012-06-05 20:00 | 455.4 | 20.181 | 3.0195 | 0.414
2012-06-05 21:00 | 454.9 | 19.892 | 3.0195 | 0.414
2012-06-05 22:00 | 456.6 | 19.571 | 3.0195 | 0.414
2012-06-05 23:00 | 456.8 | 19.292 | 3.0195 | 0.414
2012-06-06 | 456.2 | 18.961 | 3.0195 | 0.414
2012-06-06 01:00 | 456.8 | 18.621 | 3.0716 | 0.417
2012-06-06 02:00 | 458.2 | 18.311 | 3.0542 | 0.416
2012-06-06 03:00 | 458.7 | 18.032 | 3.0542 | 0.416
2012-06-06 04:00 | 459 | 17.814 | 3.0542 | 0.416
2012-06-06 05:00 | 458.6 | 17.679 | 3.0542 | 0.416
2012-06-06 06:00 | 459 | 17.657 | 3.0542 | 0.416
2012-06-06 07:00 | 459.8 | 17.799 | 3.0542 | 0.416
2012-06-06 08:00 | 460.5 | 18.034 | 3.0542 | 0.416
2012-06-06 09:00 | 461.1 | 18.371 | 3.0022 | 0.413
2012-06-06 10:00 | 460.1 | 18.852 | 3.0022 | 0.413
2012-06-06 11:00 | 460.7 | 19.549 | 3.0022 | 0.413
2012-06-06 12:00 | 461.1 | 20.194 | 3.0542 | 0.416
2012-06-06 13:00 | 461.4 | 20.469 | 3.0022 | 0.413
2012-06-06 14:00 | 460.8 | 20.714 | 3.1067 | 0.419
2012-06-06 15:00 | 461.6 | 20.897 | 3.1597 | 0.422
2012-06-06 16:00 | 461.2 | 21.038 | 3.1597 | 0.422
2012-06-06 17:00 | 461.1 | 20.852 | 3.1597 | 0.422
2012-06-06 18:00 | 461.4 | 20.665 | 3.2132 | 0.425
2012-06-06 19:00 | 461.5 | 20.397 | 3.2492 | 0.427
2012-06-06 20:00 | 461.9 | 20.097 | 3.2492 | 0.427
2012-06-06 21:00 | 462.2 | 19.736 | 3.2132 | 0.425
2012-06-06 22:00 | 463.5 | 19.427 | 3.1953 | 0.424
2012-06-06 23:00 | 464.1 | 19.23 | 3.1597 | 0.422
2012-06-07 | 464.3 | 19.054 | 3.1597 | 0.422
2012-06-07 01:00 | 465.1 | 18.889 | 3.1953 | 0.424
2012-06-07 02:00 | 465.6 | 18.682 | 3.1953 | 0.424
2012-06-07 03:00 | 466 | 18.465 | 3.1953 | 0.424
2012-06-07 04:00 | 466.7 | 18.268 | 3.142 | 0.421
2012-06-07 05:00 | 468.5 | 18 | 3.142 | 0.421
2012-06-07 06:00 | 469.7 | 17.814 | 3.142 | 0.421
2012-06-07 07:00 | 470.2 | 17.813 | 3.142 | 0.421
2012-06-07 08:00 | 470.2 | 18.088 | 3.142 | 0.421
2012-06-07 09:00 | 470 | 18.598 | 3.1953 | 0.424
2012-06-07 10:00 | 469.2 | 19.242 | 3.142 | 0.421
2012-06-07 11:00 | 470.1 | 19.978 | 3.1953 | 0.424
2012-06-07 12:00 | 468.8 | 20.581 | 3.142 | 0.421
2012-06-07 13:00 | 470.7 | 21.06 | 3.142 | 0.421
2012-06-07 14:00 | 471.1 | 21.12 | 3.142 | 0.421
2012-06-07 15:00 | 489.5 | 21.333 | 3.142 | 0.421
2012-06-07 16:00 | 490.3 | 21.516 | 3.142 | 0.421
2012-06-07 17:00 | 490.5 | 21.483 | 3.142 | 0.421
2012-06-07 18:00 | 491 | 21.358 | 3.142 | 0.421
2012-06-07 19:00 | 491.1 | 21.264 | 3.142 | 0.421
2012-06-07 20:00 | 492.1 | 21.068 | 3.142 | 0.421
2012-06-07 21:00 | 492.2 | 20.759 | 3.142 | 0.421
2012-06-07 22:00 | 492.9 | 20.46 | 3.1953 | 0.424
2012-06-07 23:00 | 493.4 | 20.213 | 3.1953 | 0.424
2012-06-08 | 493.9 | 20.078 | 3.1953 | 0.424
2012-06-08 01:00 | 494.1 | 19.953 | 3.142 | 0.421
2012-06-08 02:00 | 494.2 | 19.829 | 3.142 | 0.421
2012-06-08 03:00 | 494.6 | 19.674 | 3.142 | 0.421
2012-06-08 04:00 | 494.7 | 19.518 | 3.142 | 0.421
2012-06-08 05:00 | 494.7 | 19.332 | 3.142 | 0.421
2012-06-08 06:00 | 494.6 | 19.28 | 3.1243 | 0.42
2012-06-08 07:00 | 494.8 | 19.39 | 3.1243 | 0.42
2012-06-08 08:00 | 495.6 | 19.491 | 3.1243 | 0.42
2012-06-08 09:00 | 495.9 | 19.745 | 3.1243 | 0.42
2012-06-08 10:00 | 496.2 | 20.06 | 3.1243 | 0.42
2012-06-08 11:00 | 496.8 | 20.252 | 3.1775 | 0.423
2012-06-08 12:00 | 497.9 | 20.353 | 3.1243 | 0.42
2012-06-08 13:00 | 498.6 | 20.453 | 3.1243 | 0.42
2012-06-08 14:00 | 499.3 | 20.901 | 3.1775 | 0.423
2012-06-08 15:00 | 500.5 | 21.451 | 3.1775 | 0.423
2012-06-08 16:00 | 500 | 21.684 | 3.1243 | 0.42
2012-06-08 17:00 | 501 | 21.57 | 3.1243 | 0.42
2012-06-08 18:00 | 502 | 21.466 | 3.1775 | 0.423
2012-06-08 19:00 | 502.7 | 21.311 | 3.1775 | 0.423
2012-06-08 20:00 | 503.1 | 21.053 | 3.1243 | 0.42
2012-06-08 21:00 | 502.3 | 20.694 | 3.1775 | 0.423
2012-06-08 22:00 | 503.3 | 20.365 | 3.1775 | 0.423
2012-06-08 23:00 | 504 | 20.118 | 3.1775 | 0.423
2012-06-09 | 504.2 | 19.933 | 3.1775 | 0.423
2012-06-09 01:00 | 504.1 | 19.757 | 3.1775 | 0.423
2012-06-09 02:00 | 503.2 | 19.776 | 3.1775 | 0.423
2012-06-09 03:00 | 504.2 | 19.58 | 3.1775 | 0.423
2012-06-09 04:00 | 504.6 | 19.385 | 3.1775 | 0.423
2012-06-09 05:00 | 504.5 | 19.209 | 3.1775 | 0.423
2012-06-09 06:00 | 506 | 19.095 | 3.1775 | 0.423
2012-06-09 07:00 | 506.9 | 19.206 | 3.1775 | 0.423
2012-06-09 08:00 | 506.5 | 19.418 | 3.1597 | 0.422
2012-06-09 09:00 | 505.5 | 19.753 | 3.1243 | 0.42
2012-06-09 10:00 | 505.3 | 20.17 | 3.1243 | 0.42
2012-06-09 11:00 | 505.4 | 20.882 | 3.1067 | 0.419
2012-06-09 12:00 | 505.1 | 21.584 | 3.1067 | 0.419
2012-06-09 13:00 | 505.2 | 22.062 | 3.0716 | 0.417
2012-06-09 14:00 | 504.5 | 22.519 | 3.1067 | 0.419
2012-06-09 15:00 | 504.1 | 22.812 | 3.1067 | 0.419
2012-06-09 16:00 | 504 | 22.708 | 3.0542 | 0.416
2012-06-09 17:00 | 504.5 | 22.513 | 3.0542 | 0.416
2012-06-09 18:00 | 506.4 | 22.307 | 3.0542 | 0.416
2012-06-09 19:00 | 506.7 | 22.06 | 3.1067 | 0.419
2012-06-09 20:00 | 507.1 | 21.834 | 3.0542 | 0.416
2012-06-09 21:00 | 507 | 21.485 | 3.1067 | 0.419
2012-06-09 22:00 | 506.7 | 21.096 | 3.1067 | 0.419
2012-06-09 23:00 | 507.3 | 20.85 | 3.1067 | 0.419
2012-06-10 | 507.9 | 20.664 | 3.1067 | 0.419
2012-06-10 01:00 | 508.5 | 20.438 | 3.1067 | 0.419
2012-06-10 02:00 | 508.5 | 20.253 | 3.1067 | 0.419
2012-06-10 03:00 | 509.1 | 20.119 | 3.1067 | 0.419
2012-06-10 04:00 | 510.2 | 19.964 | 3.1067 | 0.419
2012-06-10 05:00 | 511.2 | 19.759 | 3.1067 | 0.419
2012-06-10 06:00 | 511.9 | 19.645 | 3.1067 | 0.419
2012-06-10 07:00 | 512 | 19.735 | 3.1067 | 0.419
2012-06-10 08:00 | 512.6 | 19.947 | 3.1067 | 0.419
2012-06-10 09:00 | 513.2 | 20.291 | 3.1067 | 0.419
2012-06-10 10:00 | 515 | 20.829 | 3.1067 | 0.419
2012-06-10 11:00 | 515 | 21.428 | 3.1067 | 0.419
2012-06-10 12:00 | 515.9 | 21.904 | 3.0542 | 0.416
2012-06-10 13:00 | 516.9 | 22.299 | 3.0542 | 0.416
2012-06-10 14:00 | 517 | 22.613 | 3.0542 | 0.416
2012-06-10 15:00 | 517 | 22.712 | 3.0542 | 0.416
2012-06-10 16:00 | 516.5 | 22.629 | 3.0542 | 0.416
2012-06-10 17:00 | 517 | 22.546 | 3.0542 | 0.416
2012-06-10 18:00 | 517.2 | 22.33 | 3.0542 | 0.416
2012-06-10 19:00 | 517.3 | 22.084 | 3.0542 | 0.416
2012-06-10 20:00 | 516.6 | 21.889 | 3.0368 | 0.415
2012-06-10 21:00 | 515.2 | 21.581 | 3.0368 | 0.415
2012-06-10 22:00 | 492.6 | 21.112 | 3.0891 | 0.418
2012-06-10 23:00 | 500.8 | 20.754 | 3.0891 | 0.418
2012-06-11 | 508.7 | 20.335 | 3.0891 | 0.418
2012-06-11 01:00 | 515.1 | 20.059 | 3.0891 | 0.418
2012-06-11 02:00 | 517.9 | 19.854 | 3.0891 | 0.418
2012-06-11 03:00 | 519.4 | 19.628 | 3.0891 | 0.418
2012-06-11 04:00 | 520.6 | 19.383 | 3.0891 | 0.418
2012-06-11 05:00 | 522.1 | 19.178 | 3.0891 | 0.418
2012-06-11 06:00 | 521.5 | 19.064 | 3.0891 | 0.418
2012-06-11 07:00 | 522.3 | 19.032 | 3.0891 | 0.418
2012-06-11 08:00 | 524.1 | 19.122 | 3.0891 | 0.418
2012-06-11 09:00 | 525.3 | 19.333 | 3.0891 | 0.418
2012-06-11 10:00 | 529.9 | 19.758 | 3.0891 | 0.418
2012-06-11 11:00 | 529 | 20.153 | 3.0891 | 0.418
2012-06-11 12:00 | 526 | 20.689 | 3.0891 | 0.418
2012-06-11 13:00 | 528.3 | 20.697 | 3.0891 | 0.418
2012-06-11 14:00 | 527.6 | 20.736 | 3.0891 | 0.418
2012-06-11 15:00 | 526.3 | 20.876 | 3.0891 | 0.418
2012-06-11 16:00 | 528 | 20.844 | 3.0891 | 0.418
2012-06-11 17:00 | 526.4 | 20.558 | 3.0891 | 0.418
2012-06-11 18:00 | 525.6 | 20.191 | 3.0891 | 0.418
2012-06-11 19:00 | 525.3 | 19.813 | 3.0891 | 0.418
2012-06-11 20:00 | 525.5 | 19.466 | 3.0891 | 0.418
2012-06-11 21:00 | 526 | 19.109 | 3.1243 | 0.42
2012-06-11 22:00 | 527.4 | 18.722 | 3.0716 | 0.417
2012-06-11 23:00 | 529.3 | 18.294 | 3.0716 | 0.417
2012-06-12 | 529.5 | 17.897 | 3.0716 | 0.417
2012-06-12 01:00 | 530.7 | 17.52 | 3.0716 | 0.417
2012-06-12 02:00 | 532.2 | 17.204 | 3.0716 | 0.417
2012-06-12 03:00 | 531.6 | 16.918 | 3.0716 | 0.417
2012-06-12 04:00 | 532.8 | 16.643 | 3.0716 | 0.417
2012-06-12 05:00 | 533.4 | 16.388 | 3.0195 | 0.414
2012-06-12 06:00 | 535.8 | 16.204 | 3.0195 | 0.414
2012-06-12 07:00 | 534.9 | 16.142 | 3.0195 | 0.414
2012-06-12 08:00 | 536 | 16.191 | 3.0195 | 0.414
2012-06-12 09:00 | 537.5 | 16.352 | 3.0195 | 0.414
2012-06-12 10:00 | 538.8 | 16.553 | 3.0195 | 0.414
2012-06-12 11:00 | 538.2 | 17.008 | 3.0195 | 0.414
2012-06-12 12:00 | 538.2 | 17.432 | 2.9678 | 0.411
2012-06-12 13:00 | 539.1 | 17.917 | 2.9678 | 0.411
2012-06-12 14:00 | 539.6 | 18.422 | 2.9678 | 0.411
2012-06-12 15:00 | 541 | 18.694 | 2.9678 | 0.411
2012-06-12 16:00 | 541.9 | 18.591 | 2.9678 | 0.411
2012-06-12 17:00 | 542.1 | 18.427 | 2.9678 | 0.411
2012-06-12 18:00 | 542.5 | 18.253 | 2.9678 | 0.411
2012-06-12 19:00 | 542.7 | 17.998 | 2.9678 | 0.411
2012-06-12 20:00 | 543.4 | 17.642 | 2.9678 | 0.411
2012-06-12 21:00 | 543.3 | 17.286 | 3.0195 | 0.414
2012-06-12 22:00 | 544.4 | 16.94 | 2.9678 | 0.411
2012-06-12 23:00 | 545.8 | 16.625 | 2.9678 | 0.411
2012-06-13 | 545.9 | 16.38 | 2.9678 | 0.411
2012-06-13 01:00 | 545.6 | 16.166 | 2.9678 | 0.411
2012-06-13 02:00 | 546 | 16.003 | 2.9678 | 0.411
2012-06-13 03:00 | 546.5 | 15.819 | 2.9678 | 0.411
2012-06-13 04:00 | 547.4 | 15.676 | 2.9678 | 0.411
2012-06-13 05:00 | 547.5 | 15.604 | 2.9678 | 0.411
2012-06-13 06:00 | 548.4 | 15.643 | 2.9678 | 0.411
2012-06-13 07:00 | 547.9 | 15.864 | 2.9678 | 0.411
2012-06-13 08:00 | 547.4 | 16.227 | 2.9678 | 0.411
2012-06-13 09:00 | 547.1 | 16.539 | 2.9507 | 0.41
2012-06-13 10:00 | 549.3 | 16.76 | 2.9507 | 0.41
2012-06-13 11:00 | 548.3 | 16.9 | 2.9507 | 0.41
2012-06-13 12:00 | 547.6 | 16.969 | 2.9507 | 0.41
2012-06-13 13:00 | 548.5 | 17.13 | 2.9507 | 0.41
2012-06-13 14:00 | 548.5 | 17.472 | 2.9507 | 0.41
2012-06-13 15:00 | 547.4 | 17.814 | 2.9507 | 0.41
2012-06-13 16:00 | 547.7 | 17.843 | 2.9507 | 0.41
2012-06-13 17:00 | 549.6 | 17.902 | 2.9507 | 0.41
2012-06-13 18:00 | 549.9 | 17.789 | 2.9507 | 0.41
2012-06-13 19:00 | 553.2 | 17.626 | 2.9507 | 0.41
2012-06-13 20:00 | 550.4 | 17.513 | 2.9507 | 0.41
2012-06-13 21:00 | 550.9 | 17.37 | 2.9507 | 0.41
2012-06-13 22:00 | 551.2 | 17.176 | 2.9507 | 0.41
2012-06-13 23:00 | 551.3 | 16.942 | 2.9507 | 0.41
2012-06-14 | 551.4 | 16.749 | 2.9507 | 0.41
2012-06-14 01:00 | 551.9 | 16.747 | 2.9507 | 0.41
2012-06-14 02:00 | 550.8 | 16.746 | 2.9507 | 0.41
2012-06-14 03:00 | 552.1 | 16.704 | 2.9507 | 0.41
2012-06-14 04:00 | 553.3 | 16.612 | 2.9507 | 0.41
2012-06-14 05:00 | 554.8 | 16.499 | 2.9507 | 0.41
2012-06-14 06:00 | 555.6 | 16.397 | 2.9507 | 0.41
2012-06-14 07:00 | 555.4 | 16.345 | 2.9507 | 0.41
2012-06-14 08:00 | 556.8 | 16.282 | 2.9507 | 0.41
2012-06-14 09:00 | 568.1 | 16.261 | 2.9507 | 0.41
2012-06-14 10:00 | 544.6 | 16.068 | 2.9507 | 0.41
2012-06-14 11:00 | 544.9 | 15.955 | 2.9507 | 0.41
2012-06-14 12:00 | 558.8 | 15.913 | 2.9507 | 0.41
2012-06-14 13:00 | 569.1 | 16.053 | 2.9507 | 0.41
2012-06-14 14:00 | 571.9 | 16.102 | 2.9507 | 0.41
2012-06-14 15:00 | 572 | 16.101 | 2.9337 | 0.409
2012-06-14 16:00 | 563.3 | 16.119 | 2.9337 | 0.409
2012-06-14 17:00 | 560.1 | 16.219 | 2.9337 | 0.409
2012-06-14 18:00 | 559.5 | 16.288 | 2.9337 | 0.409
2012-06-14 19:00 | 563.6 | 16.367 | 2.9337 | 0.409
2012-06-14 20:00 | 564.8 | 16.426 | 2.9337 | 0.409
2012-06-14 21:00 | 566.1 | 16.384 | 2.9337 | 0.409
2012-06-14 22:00 | 566.1 | 16.413 | 2.9337 | 0.409
2012-06-14 23:00 | 566.6 | 16.371 | 2.9337 | 0.409
2012-06-15 | 566.5 | 16.39 | 2.9337 | 0.409
2012-06-15 01:00 | 567 | 16.378 | 2.9337 | 0.409
2012-06-15 02:00 | 566.7 | 16.316 | 2.9337 | 0.409
2012-06-15 03:00 | 566.4 | 16.234 | 2.9337 | 0.409
2012-06-15 04:00 | 566.8 | 16.092 | 2.9337 | 0.409
2012-06-15 05:00 | 565.8 | 15.959 | 2.9337 | 0.409
2012-06-15 06:00 | 566.1 | 15.938 | 2.9337 | 0.409
2012-06-15 07:00 | 566.4 | 16.047 | 2.9337 | 0.409
2012-06-15 08:00 | 566.6 | 16.318 | 2.9337 | 0.409
2012-06-15 09:00 | 566.3 | 16.588 | 2.9337 | 0.409
2012-06-15 10:00 | 566.2 | 17.02 | 2.8829 | 0.406
2012-06-15 11:00 | 566.4 | 17.36 | 2.8829 | 0.406
2012-06-15 12:00 | 566.3 | 17.752 | 2.8829 | 0.406
2012-06-15 13:00 | 567 | 18.042 | 2.9337 | 0.409
2012-06-15 14:00 | 567.5 | 18.282 | 2.9337 | 0.409
2012-06-15 15:00 | 566.8 | 18.421 | 2.9337 | 0.409
2012-06-15 16:00 | 567 | 18.44 | 2.9337 | 0.409
2012-06-15 17:00 | 566.8 | 18.508 | 2.9337 | 0.409
2012-06-15 18:00 | 566.4 | 18.517 | 2.9337 | 0.409
2012-06-15 19:00 | 566.7 | 18.425 | 2.9337 | 0.409
2012-06-15 20:00 | 567.2 | 18.302 | 2.9167 | 0.408
2012-06-15 21:00 | 566.9 | 18.2 | 2.9167 | 0.408
2012-06-15 22:00 | 566.9 | 18.078 | 2.9167 | 0.408
2012-06-15 23:00 | 571.7 | 17.925 | 2.9167 | 0.408
2012-06-16 | 571.7 | 17.783 | 2.9167 | 0.408
2012-06-16 01:00 | 571.8 | 17.6 | 2.9167 | 0.408
2012-06-16 02:00 | 569 | 17.407 | 2.9167 | 0.408
2012-06-16 03:00 | 569.1 | 17.225 | 2.9167 | 0.408
2012-06-16 04:00 | 565.7 | 17.022 | 2.9167 | 0.408
2012-06-16 05:00 | 565.2 | 16.92 | 2.9167 | 0.408
2012-06-16 06:00 | 571.5 | 16.888 | 2.9167 | 0.408
2012-06-16 07:00 | 572.6 | 17.007 | 2.9167 | 0.408
2012-06-16 08:00 | 571.6 | 17.126 | 2.9167 | 0.408
2012-06-16 09:00 | 569.8 | 17.235 | 2.9167 | 0.408
2012-06-16 10:00 | 572 | 17.123 | 2.9167 | 0.408
2012-06-16 11:00 | 575.1 | 17.242 | 2.9167 | 0.408
2012-06-16 12:00 | 566.4 | 17.562 | 2.9167 | 0.408
2012-06-16 13:00 | 568 | 17.932 | 2.9167 | 0.408
2012-06-16 14:00 | 566.7 | 18.604 | 2.9678 | 0.411
2012-06-16 15:00 | 564.9 | 18.883 | 2.9678 | 0.411
2012-06-16 16:00 | 562 | 18.55 | 3.0195 | 0.414
2012-06-16 17:00 | 563.6 | 18.508 | 2.9678 | 0.411
2012-06-16 18:00 | 568.8 | 18.607 | 2.9678 | 0.411
2012-06-16 19:00 | 567.2 | 18.545 | 3.0022 | 0.413
2012-06-16 20:00 | 567.5 | 18.252 | 3.0022 | 0.413
2012-06-16 21:00 | 570.4 | 17.869 | 3.0022 | 0.413
2012-06-16 22:00 | 563.7 | 17.576 | 2.9507 | 0.41
2012-06-16 23:00 | 564.7 | 17.264 | 2.9507 | 0.41
2012-06-17 | 565.1 | 16.951 | 2.9507 | 0.41
2012-06-17 01:00 | 565.3 | 16.688 | 2.9507 | 0.41
2012-06-17 02:00 | 565.3 | 16.436 | 3.0022 | 0.413
2012-06-17 03:00 | 566.3 | 16.224 | 2.9507 | 0.41
2012-06-17 04:00 | 565.8 | 16.042 | 2.9507 | 0.41
2012-06-17 05:00 | 565.3 | 15.92 | 2.9507 | 0.41
2012-06-17 06:00 | 564.7 | 15.878 | 2.9507 | 0.41
2012-06-17 07:00 | 566.7 | 16.078 | 2.9507 | 0.41
2012-06-17 08:00 | 568.4 | 16.387 | 2.9507 | 0.41
2012-06-17 09:00 | 569.2 | 16.817 | 2.9507 | 0.41
2012-06-17 10:00 | 569.6 | 17.296 | 2.9507 | 0.41
2012-06-17 11:00 | 568.2 | 17.917 | 2.9507 | 0.41
2012-06-17 12:00 | 567.7 | 18.266 | 3.0022 | 0.413
2012-06-17 13:00 | 567.3 | 18.114 | 3.0542 | 0.416
2012-06-17 14:00 | 565.1 | 17.791 | 3.0542 | 0.416
2012-06-17 15:00 | 565.6 | 17.669 | 3.0022 | 0.413
2012-06-17 16:00 | 566.3 | 17.598 | 3.0022 | 0.413
2012-06-17 17:00 | 567.8 | 17.506 | 3.0022 | 0.413
2012-06-17 18:00 | 578.7 | 17.474 | 3.0022 | 0.413
2012-06-17 19:00 | 578.2 | 17.503 | 3.0022 | 0.413
2012-06-17 20:00 | 576.3 | 17.471 | 3.0022 | 0.413
2012-06-17 21:00 | 574.3 | 17.469 | 3.0022 | 0.413
2012-06-17 22:00 | 574.4 | 17.448 | 3.0022 | 0.413
2012-06-17 23:00 | 529.3 | 17.586 | 2.985 | 0.412
2012-06-18 | 503.9 | 17.575 | 2.985 | 0.412
2012-06-18 01:00 | 520.5 | 17.173 | 2.985 | 0.412
2012-06-18 02:00 | 544.4 | 17.141 | 2.985 | 0.412
2012-06-18 03:00 | 548.7 | 17.26 | 2.985 | 0.412
2012-06-18 04:00 | 561 | 17.298 | 2.985 | 0.412
2012-06-18 05:00 | 556.7 | 17.347 | 2.985 | 0.412
2012-06-18 06:00 | 559.5 | 17.405 | 2.985 | 0.412
2012-06-18 07:00 | 559.2 | 17.504 | 2.985 | 0.412
2012-06-18 08:00 | 559.9 | 17.762 | 3.0368 | 0.415
2012-06-18 09:00 | 561.6 | 18.131 | 2.985 | 0.412
2012-06-18 10:00 | 560 | 18.649 | 3.0891 | 0.418
2012-06-18 11:00 | 557.8 | 19.388 | 3.3955 | 0.435
2012-06-18 12:00 | 562.7 | 19.926 | 17.0532 | 0.859
2012-06-18 13:00 | 561.7 | 20.505 | 2.7994 | 0.401
2012-06-18 14:00 | 553.4 | 20.713 | 2.9337 | 0.409
2012-06-18 15:00 | 548.3 | 20.641 | 14.1076 | 0.793
2012-06-18 16:00 | 543.9 | 23.019 | 14.9662 | 0.813
2012-06-18 17:00 | 604.9 | 23.277 | 14.8355 | 0.81
2012-06-18 18:00 | 611.5 | 23.545 | 14.4475 | 0.801
2012-06-18 19:00 | 611.5 | 23.672 | 14.3195 | 0.798
2012-06-18 20:00 | 611.8 | 23.52 | 14.3195 | 0.798
2012-06-18 21:00 | 607.9 | 23.198 | 14.1922 | 0.795
2012-06-18 22:00 | 604.3 | 22.796 | 14.0655 | 0.792
2012-06-18 23:00 | 603.1 | 22.495 | 15.3179 | 0.821
2012-06-19 | 602.4 | 22.283 | 15.6743 | 0.829
2012-06-19 01:00 | 604.5 | 22.121 | 15.5847 | 0.827
2012-06-19 02:00 | 604.6 | 22.019 | 15.6743 | 0.829
2012-06-19 03:00 | 604.4 | 21.797 | 15.8091 | 0.832
2012-06-19 04:00 | 498.2 | 20.457 | 9.3254 | 0.666
2012-06-19 05:00 | 635.1 | 20.405 | 7.6307 | 0.612
2012-06-19 06:00 | 655.8 | 20.962 | 7.0524 | 0.592
2012-06-19 07:00 | 731.6 | 21.01 | 6.8008 | 0.583
2012-06-19 08:00 | 718 | 21.068 | 6.718 | 0.58
2012-06-19 09:00 | 582.8 | 21.106 | 6.6359 | 0.577
2012-06-19 10:00 | 629.3 | 21.494 | 6.6359 | 0.577
2012-06-19 11:00 | 564.2 | 22.121 | 6.6359 | 0.577
2012-06-19 12:00 | 705.6 | 22.737 | 6.6359 | 0.577
2012-06-19 13:00 | 682.8 | 23.464 | 6.5544 | 0.574
2012-06-19 14:00 | 683.9 | 24.07 | 6.393 | 0.568
2012-06-19 15:00 | 701 | 24.308 | 6.3398 | 0.566
2012-06-19 16:00 | 690.4 | 24.226 | 6.1815 | 0.56
2012-06-19 17:00 | 578.8 | 24.074 | 6.1033 | 0.557
2012-06-19 18:00 | 570 | 23.912 | 6.1033 | 0.557
2012-06-19 19:00 | 738.3 | 23.88 | 6.1033 | 0.557
2012-06-19 20:00 | 734.4 | 23.758 | 5.7206 | 0.542
2012-06-19 21:00 | 698 | 23.706 | 5.5223 | 0.534
2012-06-19 22:00 | 591.3 | 23.594 | 5.5223 | 0.534
2012-06-19 23:00 | 640.4 | 23.442 | 5.449 | 0.531
2012-06-20 | 657.8 | 23.311 | 5.3763 | 0.528
2012-06-20 01:00 | 659.4 | 23.169 | 5.1615 | 0.519
2012-06-20 02:00 | 643.6 | 23.077 | 5.0443 | 0.514
2012-06-20 03:00 | 629.9 | 22.965 | 4.9747 | 0.511
2012-06-20 04:00 | 619.2 | 22.824 | 4.9747 | 0.511
2012-06-20 05:00 | 611.8 | 22.692 | 4.9747 | 0.511
2012-06-20 06:00 | 580.3 | 22.62 | 4.9747 | 0.511
2012-06-20 07:00 | 584 | 22.618 | 4.9747 | 0.511
2012-06-20 08:00 | 587.7 | 22.666 | 4.9058 | 0.508
2012-06-20 09:00 | 584.2 | 22.783 | 4.9058 | 0.508
2012-06-20 10:00 | 565.7 | 22.761 | 4.9058 | 0.508
2012-06-20 11:00 | 551.6 | 22.67 | 4.8373 | 0.505
2012-06-20 12:00 | 548.7 | 22.618 | 4.9058 | 0.508
2012-06-20 13:00 | 542.4 | 22.546 | 4.9517 | 0.51
2012-06-20 14:00 | 539.1 | 22.474 | 4.9517 | 0.51
2012-06-20 15:00 | 523.1 | 22.323 | 5.6458 | 0.539
2012-06-20 16:00 | 532.2 | 22.281 | 5.9229 | 0.55
2012-06-20 17:00 | 553.2 | 22.179 | 5.9229 | 0.55
2012-06-20 18:00 | 570 | 21.948 | 5.9229 | 0.55
2012-06-20 19:00 | 543.9 | 21.767 | 5.9229 | 0.55
2012-06-20 20:00 | 610.1 | 21.626 | 5.9229 | 0.55
2012-06-20 21:00 | 661.5 | 21.514 | 5.9229 | 0.55
2012-06-20 22:00 | 627.9 | 21.433 | 5.9229 | 0.55
2012-06-20 23:00 | 578.2 | 21.242 | 5.9229 | 0.55
2012-06-21 | 623.8 | 21.071 | 5.8466 | 0.547
2012-06-21 01:00 | 595.4 | 20.939 | 5.8466 | 0.547
2012-06-21 02:00 | 726.7 | 20.778 | 5.8466 | 0.547
2012-06-21 03:00 | 757.9 | 20.637 | 5.7708 | 0.544
2012-06-21 04:00 | 677.2 | 20.496 | 5.7708 | 0.544
2012-06-21 05:00 | 662.4 | 20.305 | 5.7708 | 0.544
2012-06-21 06:00 | 651.8 | 20.204 | 5.7708 | 0.544
2012-06-21 07:00 | 649 | 20.162 | 5.7708 | 0.544
2012-06-21 08:00 | 643.7 | 20.18 | 5.7708 | 0.544
2012-06-21 09:00 | 643.8 | 19.324 | 6.2868 | 0.564
2012-06-21 10:00 | 607.6 | 19.948 | 6.2868 | 0.564
2012-06-21 11:00 | 595.7 | 20.781 | 5.9741 | 0.552
2012-06-21 12:00 | 585.8 | 21.256 | 5.8974 | 0.549
2012-06-21 13:00 | 582.2 | 21.87 | 5.6956 | 0.541
2012-06-21 14:00 | 579.4 | 22.365 | 5.4734 | 0.532
2012-06-21 15:00 | 573.8 | 22.601 | 5.4734 | 0.532
2012-06-21 16:00 | 560 | 22.748 | 5.4734 | 0.532
2012-06-21 17:00 | 556 | 22.766 | 5.4734 | 0.532
2012-06-21 18:00 | 554.4 | 22.695 | 5.4005 | 0.529
2012-06-21 19:00 | 552.8 | 22.553 | 5.2088 | 0.521
2012-06-21 20:00 | 548.2 | 22.263 | 5.2088 | 0.521
2012-06-21 21:00 | 546 | 21.954 | 5.2088 | 0.521
2012-06-21 22:00 | 545.2 | 21.644 | 5.2088 | 0.521
2012-06-21 23:00 | 546.3 | 21.403 | 5.0676 | 0.515
2012-06-22 | 541.1 | 21.213 | 5.0676 | 0.515
2012-06-22 01:00 | 540.3 | 20.993 | 5.0676 | 0.515
2012-06-22 02:00 | 539.5 | 20.762 | 4.9287 | 0.509
2012-06-22 03:00 | 539.8 | 20.483 | 4.9287 | 0.509
2012-06-22 04:00 | 539.2 | 20.243 | 4.9287 | 0.509
2012-06-22 05:00 | 538.7 | 19.993 | 4.9287 | 0.509
2012-06-22 06:00 | 539.4 | 19.872 | 4.9287 | 0.509
2012-06-22 07:00 | 550.5 | 19.185 | 5.1851 | 0.52
2012-06-22 08:00 | 550.3 | 19.739 | 5.1144 | 0.517
2012-06-22 09:00 | 549 | 20.194 | 5.1144 | 0.517
2012-06-22 10:00 | 548.4 | 20.579 | 4.9979 | 0.512
2012-06-22 11:00 | 546.3 | 21.122 | 4.9287 | 0.509
2012-06-22 12:00 | 546 | 21.794 | 4.9287 | 0.509
2012-06-22 13:00 | 544.1 | 22.298 | 4.8601 | 0.506
2012-06-22 14:00 | 542 | 22.742 | 4.8601 | 0.506
2012-06-22 15:00 | 539.9 | 23.017 | 4.8601 | 0.506
2012-06-22 16:00 | 538.1 | 22.887 | 4.8601 | 0.506
2012-06-22 17:00 | 538.9 | 22.865 | 4.6575 | 0.497
2012-06-22 18:00 | 538.9 | 22.813 | 4.5911 | 0.494
2012-06-22 19:00 | 537.7 | 22.632 | 4.5911 | 0.494
2012-06-22 20:00 | 538 | 22.363 | 4.5911 | 0.494
2012-06-22 21:00 | 536.3 | 22.133 | 4.5253 | 0.491
2012-06-22 22:00 | 535.9 | 21.844 | 4.46 | 0.488
2012-06-22 23:00 | 536.9 | 21.485 | 4.46 | 0.488
2012-06-23 | 530.7 | 21.216 | 4.46 | 0.488
2012-06-23 01:00 | 527.8 | 20.976 | 4.46 | 0.488
2012-06-23 02:00 | 525.3 | 20.776 | 4.3952 | 0.485
2012-06-23 03:00 | 529.2 | 20.418 | 4.331 | 0.482
2012-06-23 04:00 | 530.3 | 20.237 | 4.2673 | 0.479
2012-06-23 05:00 | 533.9 | 19.899 | 4.2673 | 0.479
2012-06-23 06:00 | 535 | 19.838 | 4.2673 | 0.479
2012-06-23 07:00 | 535 | 19.866 | 4.2673 | 0.479
2012-06-23 08:00 | 532.1 | 19.379 | 4.2042 | 0.476
2012-06-23 09:00 | 527.4 | 19.753 | 4.2042 | 0.476
2012-06-23 10:00 | 522.2 | 20.098 | 4.2042 | 0.476
2012-06-23 11:00 | 518.3 | 20.284 | 4.2042 | 0.476
2012-06-23 12:00 | 516.7 | 20.292 | 4.2042 | 0.476
2012-06-23 13:00 | 508.6 | 20.646 | 4.2042 | 0.476
2012-06-23 14:00 | 507.6 | 20.743 | 4.2042 | 0.476
2012-06-23 15:00 | 503.5 | 20.929 | 4.2042 | 0.476
2012-06-23 16:00 | 501.9 | 21.135 | 4.2042 | 0.476
2012-06-23 17:00 | 502.8 | 21.192 | 4.2042 | 0.476
2012-06-23 18:00 | 499.6 | 21.151 | 4.2042 | 0.476
2012-06-23 19:00 | 498.8 | 21.06 | 4.2042 | 0.476
2012-06-23 20:00 | 500.1 | 20.91 | 4.2042 | 0.476
2012-06-23 21:00 | 499.5 | 20.73 | 4.2042 | 0.476
2012-06-23 22:00 | 495.8 | 20.53 | 4.2042 | 0.476
2012-06-23 23:00 | 495.3 | 20.37 | 4.2042 | 0.476
2012-06-24 | 496.2 | 20.2 | 4.2042 | 0.476
2012-06-24 01:00 | 497.9 | 20.03 | 4.2042 | 0.476
2012-06-24 02:00 | 496.3 | 19.91 | 4.2042 | 0.476
2012-06-24 03:00 | 501 | 19.74 | 4.2042 | 0.476
2012-06-24 04:00 | 500.9 | 19.62 | 4.2042 | 0.476
2012-06-24 05:00 | 501 | 19.47 | 4.2042 | 0.476
2012-06-24 06:00 | 502.2 | 19.428 | 4.2042 | 0.476
2012-06-24 07:00 | 502.8 | 19.545 | 4.2042 | 0.476
2012-06-24 08:00 | 502.6 | 19.83 | 4.2042 | 0.476
2012-06-24 09:00 | 504.3 | 20.124 | 4.2042 | 0.476
2012-06-24 10:00 | 504.6 | 20.507 | 4.2042 | 0.476
2012-06-24 11:00 | 505.3 | 20.782 | 4.1416 | 0.473
2012-06-24 12:00 | 506.7 | 21.283 | 4.1416 | 0.473
2012-06-24 13:00 | 506.5 | 21.923 | 4.0796 | 0.47
2012-06-24 14:00 | 505.5 | 22.385 | 4.0796 | 0.47
2012-06-24 15:00 | 507.1 | 22.481 | 4.0796 | 0.47
2012-06-24 16:00 | 506.4 | 22.193 | 4.0796 | 0.47
2012-06-24 17:00 | 507 | 22.004 | 4.0181 | 0.467
2012-06-24 18:00 | 507.5 | 21.666 | 4.0181 | 0.467
2012-06-24 19:00 | 507.1 | 21.398 | 4.0181 | 0.467
2012-06-24 20:00 | 506 | 21.06 | 4.0181 | 0.467
2012-06-24 21:00 | 505.7 | 20.674 | 4.0181 | 0.467
2012-06-24 22:00 | 505.2 | 20.258 | 4.0181 | 0.467
2012-06-24 23:00 | 505.1 | 19.851 | 3.9977 | 0.466
2012-06-25 | 504.9 | 19.475 | 3.9977 | 0.466
2012-06-25 01:00 | 505.4 | 19.079 | 3.9977 | 0.466
2012-06-25 02:00 | 504.4 | 18.791 | 3.9977 | 0.466
2012-06-25 03:00 | 502.8 | 18.592 | 3.9977 | 0.466
2012-06-25 04:00 | 502.6 | 18.314 | 3.9977 | 0.466
2012-06-25 05:00 | 502.6 | 18.056 | 3.9977 | 0.466
2012-06-25 06:00 | 502.9 | 17.946 | 3.9977 | 0.466
2012-06-25 07:00 | 503.3 | 18.033 | 3.9977 | 0.466
2012-06-25 08:00 | 508.9 | 17.746 | 3.9977 | 0.466
2012-06-25 09:00 | 507.6 | 18.188 | 3.9369 | 0.463
2012-06-25 10:00 | 506.7 | 18.58 | 3.9369 | 0.463
2012-06-25 11:00 | 506 | 19.14 | 3.9369 | 0.463
2012-06-25 12:00 | 506 | 19.611 | 3.9168 | 0.462
2012-06-25 13:00 | 506.4 | 20.2 | 3.8767 | 0.46
2012-06-25 14:00 | 505.7 | 20.202 | 3.8767 | 0.46
2012-06-25 15:00 | 499 | 20.436 | 3.8767 | 0.46
2012-06-25 16:00 | 489.7 | 20.476 | 3.8767 | 0.46
2012-06-25 17:00 | 480.7 | 20.402 | 3.8767 | 0.46
2012-06-25 18:00 | 471.4 | 20.27 | 3.8767 | 0.46
2012-06-25 19:00 | 466 | 20.147 | 3.8767 | 0.46
2012-06-25 20:00 | 466.7 | 19.89 | 3.8767 | 0.46
2012-06-25 21:00 | 462.5 | 19.594 | 3.8767 | 0.46
2012-06-25 22:00 | 455.7 | 19.26 | 3.8767 | 0.46
2012-06-25 23:00 | 454.2 | 18.887 | 3.8767 | 0.46
2012-06-26 | 454.8 | 18.572 | 3.8767 | 0.46
2012-06-26 01:00 | 454.4 | 18.285 | 3.8767 | 0.46
2012-06-26 02:00 | 452.7 | 18.037 | 3.8767 | 0.46
2012-06-26 03:00 | 452.6 | 17.741 | 3.8767 | 0.46
2012-06-26 04:00 | 453.7 | 17.502 | 3.8767 | 0.46
2012-06-26 05:00 | 453.1 | 17.293 | 3.8767 | 0.46
2012-06-26 06:00 | 453.8 | 17.275 | 3.8767 | 0.46
2012-06-26 07:00 | 460.7 | 16.969 | 3.8767 | 0.46
2012-06-26 08:00 | 449.9 | 17.414 | 3.8567 | 0.459
2012-06-26 09:00 | 432.1 | 17.696 | 3.8567 | 0.459
2012-06-26 10:00 | 415.4 | 17.862 | 3.8567 | 0.459
2012-06-26 11:00 | 407.6 | 18.143 | 3.8567 | 0.459
2012-06-26 12:00 | 401.6 | 18.377 | 3.8567 | 0.459
2012-06-26 13:00 | 400.2 | 18.841 | 3.8567 | 0.459
2012-06-26 14:00 | 396.3 | 19.229 | 3.8567 | 0.459
2012-06-26 15:00 | 393 | 19.444 | 3.8567 | 0.459
2012-06-26 16:00 | 391 | 19.639 | 3.8567 | 0.459
2012-06-26 17:00 | 389.2 | 19.603 | 3.8567 | 0.459
2012-06-26 18:00 | 390 | 19.586 | 3.8567 | 0.459
2012-06-26 19:00 | 389 | 19.588 | 3.8567 | 0.459
2012-06-26 20:00 | 389.4 | 19.523 | 3.8567 | 0.459
2012-06-26 21:00 | 389.5 | 19.4 | 3.8567 | 0.459
2012-06-26 22:00 | 386.6 | 19.257 | 3.8567 | 0.459
2012-06-26 23:00 | 385.3 | 19.105 | 3.8567 | 0.459
2012-06-27 | 385.7 | 18.895 | 3.8567 | 0.459
2012-06-27 01:00 | 386.8 | 18.724 | 3.8567 | 0.459
2012-06-27 02:00 | 387 | 18.572 | 3.8567 | 0.459
2012-06-27 03:00 | 385.5 | 18.574 | 3.8567 | 0.459
2012-06-27 04:00 | 385.2 | 18.479 | 3.8567 | 0.459
2012-06-27 05:00 | 383.6 | 18.356 | 3.8567 | 0.459
2012-06-27 06:00 | 385.1 | 18.281 | 3.8567 | 0.459
2012-06-27 07:00 | 391.6 | 17.704 | 3.8567 | 0.459
2012-06-27 08:00 | 390.8 | 18.015 | 3.8567 | 0.459
2012-06-27 09:00 | 389.8 | 18.471 | 3.8567 | 0.459
2012-06-27 10:00 | 388.6 | 18.937 | 3.8567 | 0.459
2012-06-27 11:00 | 389 | 19.616 | 3.8567 | 0.459
2012-06-27 12:00 | 388.5 | 20.179 | 3.8967 | 0.461
2012-06-27 13:00 | 388.5 | 20.78 | 3.9774 | 0.465
2012-06-27 14:00 | 387.3 | 21.256 | 3.9774 | 0.465
2012-06-27 15:00 | 386.3 | 21.617 | 3.9168 | 0.462
2012-06-27 16:00 | 384.9 | 21.687 | 3.9168 | 0.462
2012-06-27 17:00 | 385.9 | 21.583 | 3.9168 | 0.462
2012-06-27 18:00 | 387.3 | 21.537 | 3.9168 | 0.462
2012-06-27 19:00 | 387.3 | 21.385 | 3.9168 | 0.462
2012-06-27 20:00 | 386.9 | 21.252 | 3.9168 | 0.462
2012-06-27 21:00 | 385.7 | 21.168 | 3.9168 | 0.462
2012-06-27 22:00 | 385.6 | 21.054 | 3.8967 | 0.461
2012-06-27 23:00 | 385.1 | 20.931 | 3.8967 | 0.461
2012-06-28 | 385.6 | 20.75 | 3.8967 | 0.461
2012-06-28 01:00 | 385.5 | 20.636 | 3.8967 | 0.461
2012-06-28 02:00 | 385.8 | 20.532 | 3.8967 | 0.461
2012-06-28 03:00 | 385.4 | 20.437 | 3.8967 | 0.461
2012-06-28 04:00 | 385.6 | 20.411 | 3.8967 | 0.461
2012-06-28 05:00 | 380.8 | 20.355 | 3.8967 | 0.461
2012-06-28 06:00 | 381.9 | 20.222 | 3.8967 | 0.461
2012-06-28 07:00 | 383.3 | 19.789 | 3.8967 | 0.461
2012-06-28 08:00 | 383.8 | 19.51 | 3.8967 | 0.461
2012-06-28 09:00 | 384.1 | 19.309 | 3.8967 | 0.461
2012-06-28 10:00 | 383.7 | 19.389 | 3.8967 | 0.461
2012-06-28 11:00 | 382.6 | 19.943 | 3.8967 | 0.461
2012-06-28 12:00 | 382.4 | 20.605 | 3.8967 | 0.461
2012-06-28 13:00 | 382.4 | 21.169 | 3.9571 | 0.464
2012-06-28 14:00 | 382.5 | 21.521 | 3.9571 | 0.464
2012-06-28 15:00 | 382.7 | 21.717 | 3.9571 | 0.464
2012-06-28 16:00 | 382.9 | 21.642 | 3.9571 | 0.464
2012-06-28 17:00 | 383.1 | 21.519 | 3.9571 | 0.464
2012-06-28 18:00 | 383.3 | 21.298 | 3.9571 | 0.464
2012-06-28 19:00 | 383.1 | 21.058 | 3.9571 | 0.464
2012-06-28 20:00 | 381.3 | 20.789 | 3.9571 | 0.464
2012-06-28 21:00 | 380.9 | 20.472 | 3.9369 | 0.463
2012-06-28 22:00 | 380.5 | 20.212 | 3.9369 | 0.463
2012-06-28 23:00 | 380.4 | 19.865 | 3.9168 | 0.462
2012-06-29 | 380.5 | 19.557 | 3.9168 | 0.462
2012-06-29 01:00 | 379.7 | 19.336 | 3.9168 | 0.462
2012-06-29 02:00 | 380.4 | 19.028 | 3.9168 | 0.462
2012-06-29 03:00 | 380.4 | 18.816 | 3.9168 | 0.462
2012-06-29 04:00 | 381.1 | 18.566 | 3.9168 | 0.462
2012-06-29 05:00 | 381.8 | 18.316 | 3.9168 | 0.462
2012-06-29 06:00 | 382.4 | 18.221 | 3.9168 | 0.462
2012-06-29 07:00 | 386.6 | 17.873 | 3.9168 | 0.462
2012-06-29 08:00 | 386.4 | 18.381 | 3.9168 | 0.462
2012-06-29 09:00 | 385.2 | 19.092 | 3.9168 | 0.462
2012-06-29 10:00 | 380.6 | 20.144 | 3.9168 | 0.462
2012-06-29 11:00 | 379.8 | 20.797 | 3.9168 | 0.462
2012-06-29 12:00 | 378.9 | 21.402 | 3.8967 | 0.461
2012-06-29 13:00 | 379.3 | 21.91 | 3.9369 | 0.463
2012-06-29 14:00 | 379 | 22.428 | 3.9369 | 0.463
2012-06-29 15:00 | 379 | 22.684 | 3.9369 | 0.463
2012-06-29 16:00 | 379.3 | 22.686 | 3.9369 | 0.463
2012-06-29 17:00 | 385.3 | 22.679 | 3.9369 | 0.463
2012-06-29 18:00 | 383.3 | 22.575 | 3.9369 | 0.463
2012-06-29 19:00 | 395.1 | 22.403 | 3.9168 | 0.462
2012-06-29 20:00 | 408 | 22.191 | 3.9168 | 0.462
2012-06-29 21:00 | 412.1 | 21.941 | 3.8967 | 0.461
2012-06-29 22:00 | 412.7 | 21.632 | 3.8967 | 0.461
2012-06-29 23:00 | 411.8 | 21.333 | 3.8967 | 0.461
2012-06-30 | 411.4 | 21.043 | 3.8967 | 0.461
2012-06-30 01:00 | 411.4 | 20.764 | 3.8967 | 0.461
2012-06-30 02:00 | 412.3 | 20.552 | 3.8967 | 0.461
2012-06-30 03:00 | 411.8 | 20.34 | 3.8967 | 0.461
2012-06-30 04:00 | 411.9 | 20.158 | 3.8967 | 0.461
2012-06-30 05:00 | 411.7 | 19.936 | 3.8967 | 0.461
2012-06-30 06:00 | 411.7 | 19.812 | 3.8967 | 0.461
2012-06-30 07:00 | 412.3 | 19.843 | 3.8967 | 0.461
2012-06-30 08:00 | 411.8 | 20.255 | 3.8967 | 0.461
2012-06-30 09:00 | 411.3 | 20.686 | 3.8967 | 0.461
2012-06-30 10:00 | 410.4 | 21.088 | 3.8967 | 0.461
2012-06-30 11:00 | 410 | 21.597 | 3.8967 | 0.461
2012-06-30 12:00 | 410.9 | 22.019 | 3.9168 | 0.462
2012-06-30 13:00 | 410.3 | 22.626 | 3.9369 | 0.463
2012-06-30 14:00 | 410 | 23.106 | 3.9168 | 0.462
2012-06-30 15:00 | 410.1 | 23.353 | 3.9168 | 0.462
2012-06-30 16:00 | 408.9 | 23.385 | 3.8967 | 0.461
2012-06-30 17:00 | 408.7 | 23.31 | 3.8967 | 0.461
2012-06-30 18:00 | 408.8 | 23.186 | 3.8967 | 0.461
2012-06-30 19:00 | 408.6 | 23.052 | 3.8967 | 0.461
2012-06-30 20:00 | 408.5 | 22.791 | 3.8967 | 0.461
2012-06-30 21:00 | 401.8 | 23.311 | 3.8967 | 0.461
2012-06-30 22:00 | 400.6 | 23.079 | 3.8967 | 0.461
2012-06-30 23:00 | 399.5 | 22.809 | 3.8967 | 0.461
2012-07-01 | 399.5 | 22.538 | 3.8967 | 0.461
2012-07-01 01:00 | 399.9 | 22.277 | 3.8967 | 0.461
2012-07-01 02:00 | 400.7 | 22.046 | 3.8767 | 0.46
2012-07-01 03:00 | 401.3 | 21.853 | 3.8767 | 0.46
2012-07-01 04:00 | 401.7 | 21.768 | 3.8767 | 0.46
2012-07-01 05:00 | 402.8 | 21.594 | 3.8767 | 0.46
2012-07-01 06:00 | 403.2 | 21.46 | 3.8767 | 0.46
2012-07-01 07:00 | 403.8 | 21.521 | 3.8767 | 0.46
2012-07-01 08:00 | 404.6 | 21.749 | 3.8767 | 0.46
2012-07-01 09:00 | 404.9 | 22.113 | 3.8767 | 0.46
2012-07-01 10:00 | 405 | 22.506 | 3.8767 | 0.46
2012-07-01 11:00 | 405.1 | 23.027 | 3.8767 | 0.46
2012-07-01 12:00 | 404.7 | 23.597 | 3.8767 | 0.46
2012-07-01 13:00 | 404.6 | 24.157 | 3.8967 | 0.461
2012-07-01 14:00 | 404.6 | 24.619 | 3.8967 | 0.461
2012-07-01 15:00 | 404 | 24.886 | 3.8967 | 0.461
2012-07-01 16:00 | 403.2 | 24.957 | 3.8967 | 0.461
2012-07-01 17:00 | 402.4 | 24.862 | 3.8967 | 0.461
2012-07-01 18:00 | 402.4 | 24.738 | 3.8967 | 0.461
2012-07-01 19:00 | 402.2 | 24.614 | 3.8967 | 0.461
2012-07-01 20:00 | 402.4 | 24.411 | 3.8967 | 0.461
2012-07-01 21:00 | 402.1 | 24.179 | 3.8967 | 0.461
2012-07-01 22:00 | 401.7 | 23.977 | 3.8967 | 0.461
2012-07-01 23:00 | 401.2 | 23.803 | 3.8967 | 0.461
2012-07-02 | 401.9 | 23.552 | 3.8967 | 0.461
2012-07-02 01:00 | 402.6 | 23.28 | 3.8967 | 0.461
2012-07-02 02:00 | 402.9 | 22.96 | 3.8967 | 0.461
2012-07-02 03:00 | 403.8 | 22.688 | 3.8967 | 0.461
2012-07-02 04:00 | 404.5 | 22.456 | 3.8967 | 0.461
2012-07-02 05:00 | 405.5 | 22.204 | 3.8767 | 0.46
2012-07-02 06:00 | 406.1 | 22.089 | 3.8767 | 0.46
2012-07-02 07:00 | 406.8 | 22.131 | 3.8967 | 0.461
2012-07-02 08:00 | 407.1 | 22.418 | 3.8967 | 0.461
2012-07-02 09:00 | 407.5 | 22.744 | 3.8967 | 0.461
2012-07-02 10:00 | 407.3 | 23.168 | 3.8967 | 0.461
2012-07-02 11:00 | 407.3 | 23.719 | 3.8967 | 0.461
2012-07-02 12:00 | 407.5 | 24.271 | 3.8967 | 0.461
2012-07-02 13:00 | 407.2 | 24.764 | 3.8967 | 0.461
2012-07-02 14:00 | 407 | 25.189 | 3.8967 | 0.461
2012-07-02 15:00 | 406.6 | 25.466 | 3.8967 | 0.461
2012-07-02 16:00 | 406.3 | 25.44 | 3.8767 | 0.46
2012-07-02 17:00 | 406.6 | 25.335 | 3.8767 | 0.46
2012-07-02 18:00 | 407.6 | 25.112 | 3.8767 | 0.46
2012-07-02 19:00 | 408 | 24.87 | 3.8767 | 0.46
2012-07-02 20:00 | 407.7 | 24.637 | 3.8767 | 0.46
2012-07-02 21:00 | 408.9 | 24.405 | 3.8767 | 0.46
2012-07-02 22:00 | 408.9 | 24.162 | 3.8767 | 0.46
2012-07-02 23:00 | 409.1 | 23.9 | 3.8767 | 0.46
2012-07-03 | 409.5 | 23.658 | 3.8767 | 0.46
2012-07-03 01:00 | 409.8 | 23.474 | 3.8767 | 0.46
2012-07-03 02:00 | 410.1 | 23.27 | 3.8767 | 0.46
2012-07-03 03:00 | 406.6 | 22.969 | 3.8767 | 0.46
2012-07-03 04:00 | 397.2 | 22.235 | 3.8567 | 0.459
2012-07-03 05:00 | 402.1 | 21.668 | 3.8567 | 0.459
2012-07-03 06:00 | 406.2 | 21.582 | 3.8567 | 0.459
2012-07-03 07:00 | 407.3 | 21.643 | 3.8567 | 0.459
2012-07-03 08:00 | 408.9 | 21.783 | 3.8567 | 0.459
2012-07-03 09:00 | 409.2 | 22.11 | 3.8567 | 0.459
2012-07-03 10:00 | 409.9 | 22.506 | 3.8567 | 0.459
2012-07-03 11:00 | 410.4 | 23.079 | 3.8767 | 0.46
2012-07-03 12:00 | 410.5 | 23.691 | 3.8767 | 0.46
2012-07-03 13:00 | 410.7 | 24.264 | 3.8767 | 0.46
2012-07-03 14:00 | 410.3 | 24.876 | 3.8767 | 0.46
2012-07-03 15:00 | 410.1 | 25.184 | 3.8767 | 0.46
2012-07-03 16:00 | 409.9 | 25.187 | 3.8767 | 0.46
2012-07-03 17:00 | 409.4 | 25.19 | 3.8767 | 0.46
2012-07-03 18:00 | 410.2 | 25.095 | 3.8767 | 0.46
2012-07-03 19:00 | 411.9 | 24.901 | 3.8767 | 0.46
2012-07-03 20:00 | 412 | 24.746 | 3.8767 | 0.46
2012-07-03 21:00 | 411.9 | 24.533 | 3.8767 | 0.46
2012-07-03 22:00 | 412.4 | 24.309 | 3.8767 | 0.46
2012-07-03 23:00 | 413.3 | 23.997 | 3.8767 | 0.46
2012-07-04 | 414.2 | 23.862 | 3.8767 | 0.46
2012-07-04 01:00 | 414.7 | 23.668 | 3.8767 | 0.46
2012-07-04 02:00 | 414 | 23.503 | 3.8767 | 0.46
2012-07-04 03:00 | 414.2 | 23.368 | 3.8767 | 0.46
2012-07-04 04:00 | 414.2 | 23.253 | 3.8767 | 0.46
2012-07-04 05:00 | 412.3 | 23.127 | 3.8767 | 0.46
2012-07-04 06:00 | 412.7 | 23.022 | 3.8567 | 0.459
2012-07-04 07:00 | 412.1 | 23.093 | 3.8567 | 0.459
2012-07-04 08:00 | 412.1 | 23.244 | 3.8567 | 0.459
2012-07-04 09:00 | 412 | 23.483 | 3.8567 | 0.459
2012-07-04 10:00 | 412.1 | 23.88 | 3.8567 | 0.459
2012-07-04 11:00 | 412 | 24.465 | 3.8567 | 0.459
2012-07-04 12:00 | 412.3 | 25 | 3.8567 | 0.459
2012-07-04 13:00 | 412.3 | 25.436 | 3.8567 | 0.459
2012-07-04 14:00 | 412.2 | 25.893 | 3.8567 | 0.459
2012-07-04 15:00 | 412.3 | 26.192 | 3.8567 | 0.459
2012-07-04 16:00 | 411.9 | 26.146 | 3.8567 | 0.459
2012-07-04 17:00 | 412.2 | 26.011 | 3.8567 | 0.459
2012-07-04 18:00 | 413.2 | 25.747 | 3.8567 | 0.459
2012-07-04 19:00 | 414.3 | 25.514 | 3.8567 | 0.459
2012-07-04 20:00 | 414.6 | 25.26 | 3.8567 | 0.459
2012-07-04 21:00 | 414.9 | 24.967 | 3.8567 | 0.459
2012-07-04 22:00 | 414.9 | 24.674 | 3.8567 | 0.459
2012-07-04 23:00 | 414.8 | 24.45 | 3.8567 | 0.459
2012-07-05 | 414.8 | 24.215 | 3.8567 | 0.459
2012-07-05 01:00 | 414.9 | 23.981 | 3.8567 | 0.459
2012-07-05 02:00 | 415.7 | 23.777 | 3.8567 | 0.459
2012-07-05 03:00 | 416.1 | 23.631 | 3.8567 | 0.459
2012-07-05 04:00 | 417.1 | 23.397 | 3.8567 | 0.459
2012-07-05 05:00 | 417.8 | 23.212 | 3.8567 | 0.459
2012-07-05 06:00 | 419 | 23.096 | 3.8567 | 0.459
2012-07-05 07:00 | 420.3 | 23.06 | 3.8567 | 0.459
2012-07-05 08:00 | 421.1 | 23.171 | 3.8567 | 0.459
2012-07-05 09:00 | 421.7 | 23.5 | 3.8567 | 0.459
2012-07-05 10:00 | 421.5 | 23.898 | 3.8567 | 0.459
2012-07-05 11:00 | 421.9 | 24.375 | 3.8567 | 0.459
2012-07-05 12:00 | 421.9 | 24.793 | 3.8567 | 0.459
2012-07-05 13:00 | 421.8 | 25.251 | 3.8567 | 0.459
2012-07-05 14:00 | 421.7 | 25.63 | 3.8567 | 0.459
2012-07-05 15:00 | 421.8 | 25.89 | 3.8567 | 0.459
2012-07-05 16:00 | 421.9 | 25.764 | 3.8567 | 0.459
2012-07-05 17:00 | 422.5 | 25.589 | 3.8567 | 0.459
2012-07-05 18:00 | 422.7 | 25.325 | 3.8567 | 0.459
2012-07-05 19:00 | 422.6 | 24.952 | 3.8567 | 0.459
2012-07-05 20:00 | 422.6 | 24.519 | 3.8368 | 0.458
2012-07-05 21:00 | 422.8 | 24.117 | 3.8368 | 0.458
2012-07-05 22:00 | 423.3 | 23.753 | 3.8368 | 0.458
2012-07-05 23:00 | 423.9 | 23.489 | 3.8368 | 0.458
2012-07-06 | 424.2 | 23.274 | 3.8368 | 0.458
2012-07-06 01:00 | 425.3 | 23.148 | 3.8368 | 0.458
2012-07-06 02:00 | 425.9 | 23.002 | 3.8368 | 0.458
2012-07-06 03:00 | 426.3 | 22.826 | 3.8368 | 0.458
2012-07-06 04:00 | 426.5 | 22.651 | 3.8368 | 0.458
2012-07-06 05:00 | 426.8 | 22.564 | 3.8368 | 0.458
2012-07-06 06:00 | 427.2 | 22.517 | 3.8368 | 0.458
2012-07-06 07:00 | 428 | 22.579 | 3.8368 | 0.458
2012-07-06 08:00 | 428.5 | 22.8 | 3.8368 | 0.458
2012-07-06 09:00 | 429.2 | 23.09 | 3.8368 | 0.458
2012-07-06 10:00 | 429.8 | 23.479 | 3.8368 | 0.458
2012-07-06 11:00 | 430.1 | 24.037 | 3.8368 | 0.458
2012-07-06 12:00 | 430.4 | 24.635 | 3.8368 | 0.458
2012-07-06 13:00 | 429.8 | 25.302 | 3.8368 | 0.458
2012-07-06 14:00 | 429.9 | 25.87 | 3.8368 | 0.458
2012-07-06 15:00 | 429.4 | 26.111 | 3.8368 | 0.458
2012-07-06 16:00 | 429.4 | 26.044 | 3.8368 | 0.458
2012-07-06 17:00 | 428.7 | 25.938 | 3.8368 | 0.458
2012-07-06 18:00 | 428.5 | 25.664 | 3.8368 | 0.458
2012-07-06 19:00 | 426 | 25.171 | 3.8368 | 0.458
2012-07-06 20:00 | 426.5 | 24.747 | 3.8368 | 0.458
2012-07-06 21:00 | 431.1 | 24.194 | 3.8368 | 0.458
2012-07-06 22:00 | 431.8 | 23.641 | 3.8368 | 0.458
2012-07-06 23:00 | 400.6 | 22.631 | 3.817 | 0.457
2012-07-07 | 403.1 | 22.594 | 3.817 | 0.457
2012-07-07 01:00 | 415.8 | 22.349 | 3.817 | 0.457
2012-07-07 02:00 | 422.3 | 22.232 | 3.817 | 0.457
2012-07-07 03:00 | 425.5 | 21.957 | 3.817 | 0.457
2012-07-07 04:00 | 427.4 | 21.671 | 3.817 | 0.457
2012-07-07 05:00 | 428.4 | 21.465 | 3.817 | 0.457
2012-07-07 06:00 | 430.8 | 21.328 | 3.817 | 0.457
2012-07-07 07:00 | 432.2 | 21.291 | 3.817 | 0.457
2012-07-07 08:00 | 433 | 21.323 | 3.817 | 0.457
2012-07-07 09:00 | 434 | 21.495 | 3.817 | 0.457
2012-07-07 10:00 | 434.5 | 21.776 | 3.817 | 0.457
2012-07-07 11:00 | 435.2 | 22.335 | 3.7972 | 0.456
2012-07-07 12:00 | 435.6 | 22.854 | 3.7972 | 0.456
2012-07-07 13:00 | 435.1 | 23.364 | 3.7972 | 0.456
2012-07-07 14:00 | 435 | 23.685 | 3.7972 | 0.456
2012-07-07 15:00 | 434 | 23.897 | 3.7972 | 0.456
2012-07-07 16:00 | 431.4 | 24.208 | 3.7972 | 0.456
2012-07-07 17:00 | 430.7 | 24.37 | 3.7972 | 0.456
2012-07-07 18:00 | 430.8 | 24.233 | 3.7972 | 0.456
2012-07-07 19:00 | 430.8 | 24.087 | 3.7972 | 0.456
2012-07-07 20:00 | 430.4 | 23.821 | 3.7972 | 0.456
2012-07-07 21:00 | 430.8 | 23.445 | 3.7972 | 0.456
2012-07-07 22:00 | 431.5 | 23.04 | 3.7972 | 0.456
2012-07-07 23:00 | 432.4 | 22.665 | 3.7972 | 0.456
2012-07-08 | 433.1 | 22.418 | 3.7972 | 0.456
2012-07-08 01:00 | 434.2 | 22.242 | 3.7972 | 0.456
2012-07-08 02:00 | 435.1 | 22.145 | 3.7972 | 0.456
2012-07-08 03:00 | 436.2 | 22.008 | 3.7972 | 0.456
2012-07-08 04:00 | 436.5 | 21.841 | 3.7972 | 0.456
2012-07-08 05:00 | 436.7 | 21.694 | 3.7972 | 0.456
2012-07-08 06:00 | 437.1 | 21.577 | 3.7775 | 0.455
2012-07-08 07:00 | 437.4 | 21.649 | 3.7775 | 0.455
2012-07-08 08:00 | 438.2 | 21.871 | 3.7972 | 0.456
2012-07-08 09:00 | 438.6 | 22.212 | 3.7972 | 0.456
2012-07-08 10:00 | 438.8 | 22.644 | 3.7972 | 0.456
2012-07-08 11:00 | 438.8 | 23.115 | 3.7972 | 0.456
2012-07-08 12:00 | 438.9 | 23.706 | 3.7972 | 0.456
2012-07-08 13:00 | 439.7 | 24.267 | 3.7972 | 0.456
2012-07-08 14:00 | 440.2 | 24.668 | 3.7972 | 0.456
2012-07-08 15:00 | 441.1 | 24.92 | 3.7972 | 0.456
2012-07-08 16:00 | 441.1 | 24.873 | 3.7972 | 0.456
2012-07-08 17:00 | 441.9 | 24.757 | 3.7972 | 0.456
2012-07-08 18:00 | 442.2 | 24.53 | 3.7972 | 0.456
2012-07-08 19:00 | 442.2 | 24.303 | 3.7972 | 0.456
2012-07-08 20:00 | 441.8 | 24.087 | 3.7972 | 0.456
2012-07-08 21:00 | 442.1 | 23.77 | 3.7972 | 0.456
2012-07-08 22:00 | 441.8 | 23.493 | 3.7972 | 0.456
2012-07-08 23:00 | 442.4 | 23.197 | 3.7972 | 0.456
2012-07-09 | 443.2 | 22.9 | 3.7972 | 0.456
2012-07-09 01:00 | 444.1 | 22.623 | 3.7775 | 0.455
2012-07-09 02:00 | 445.1 | 22.396 | 3.7775 | 0.455
2012-07-09 03:00 | 445.6 | 22.179 | 3.7775 | 0.455
2012-07-09 04:00 | 448.4 | 21.922 | 3.7775 | 0.455
2012-07-09 05:00 | 453.4 | 21.645 | 3.7578 | 0.454
2012-07-09 06:00 | 454.9 | 21.427 | 3.7382 | 0.453
2012-07-09 07:00 | 455.8 | 21.45 | 3.7382 | 0.453
2012-07-09 08:00 | 455.5 | 21.632 | 3.7382 | 0.453
2012-07-09 09:00 | 456.2 | 21.984 | 3.7382 | 0.453
2012-07-09 10:00 | 456 | 22.307 | 3.7382 | 0.453
2012-07-09 11:00 | 460.6 | 22.579 | 3.7382 | 0.453
2012-07-09 12:00 | 461.6 | 23.002 | 3.7578 | 0.454
2012-07-09 13:00 | 462.5 | 23.394 | 3.7578 | 0.454
2012-07-09 14:00 | 463.5 | 23.687 | 3.7578 | 0.454
2012-07-09 15:00 | 464.1 | 23.9 | 3.7578 | 0.454
2012-07-09 16:00 | 464.7 | 23.782 | 3.7382 | 0.453
2012-07-09 17:00 | 465 | 23.585 | 3.7382 | 0.453
2012-07-09 18:00 | 465.8 | 23.368 | 3.7382 | 0.453
2012-07-09 19:00 | 466.4 | 23.15 | 3.7382 | 0.453
2012-07-09 20:00 | 467.1 | 22.803 | 3.7382 | 0.453
2012-07-09 21:00 | 466.7 | 22.365 | 3.7382 | 0.453
2012-07-09 22:00 | 466.6 | 21.967 | 3.7382 | 0.453
2012-07-09 23:00 | 467 | 21.63 | 3.7382 | 0.453
2012-07-10 | 468.1 | 21.342 | 3.7382 | 0.453
2012-07-10 01:00 | 468.8 | 21.034 | 3.7382 | 0.453
2012-07-10 02:00 | 469.3 | 20.776 | 3.7187 | 0.452
2012-07-10 03:00 | 469.9 | 20.528 | 3.6992 | 0.451
2012-07-10 04:00 | 469.3 | 20.29 | 3.6798 | 0.45
2012-07-10 05:00 | 469.8 | 20.132 | 3.6992 | 0.451
2012-07-10 06:00 | 469.4 | 20.004 | 3.6992 | 0.451
2012-07-10 07:00 | 469.1 | 20.167 | 3.6992 | 0.451
2012-07-10 08:00 | 469.7 | 20.49 | 3.6992 | 0.451
2012-07-10 09:00 | 470.3 | 20.903 | 3.6992 | 0.451
2012-07-10 10:00 | 471 | 21.306 | 3.6992 | 0.451
2012-07-10 11:00 | 470.9 | 21.85 | 3.6992 | 0.451
2012-07-10 12:00 | 471.7 | 22.374 | 3.6992 | 0.451
2012-07-10 13:00 | 472.6 | 22.837 | 3.6992 | 0.451
2012-07-10 14:00 | 473.2 | 23.201 | 3.6992 | 0.451
2012-07-10 15:00 | 472.3 | 23.474 | 3.6992 | 0.451
2012-07-10 16:00 | 472.8 | 23.487 | 3.6992 | 0.451
2012-07-10 17:00 | 472.8 | 23.329 | 3.6992 | 0.451
2012-07-10 18:00 | 472.9 | 23.172 | 3.6798 | 0.45
2012-07-10 19:00 | 473.3 | 22.883 | 3.6798 | 0.45
2012-07-10 20:00 | 473 | 22.555 | 3.6798 | 0.45
2012-07-10 21:00 | 472.9 | 22.216 | 3.6798 | 0.45
2012-07-10 22:00 | 473 | 21.827 | 3.6798 | 0.45
2012-07-10 23:00 | 473.5 | 21.489 | 3.6604 | 0.449
2012-07-11 | 473.9 | 21.15 | 3.6604 | 0.449
2012-07-11 01:00 | 474.4 | 20.861 | 3.6604 | 0.449
2012-07-11 02:00 | 474.8 | 20.562 | 3.6604 | 0.449
2012-07-11 03:00 | 475.6 | 20.223 | 3.6604 | 0.449
2012-07-11 04:00 | 478 | 19.975 | 3.6604 | 0.449
2012-07-11 05:00 | 476.7 | 19.786 | 3.6604 | 0.449
2012-07-11 06:00 | 479.8 | 19.668 | 3.6604 | 0.449
2012-07-11 07:00 | 483.2 | 19.821 | 3.6798 | 0.45
2012-07-11 08:00 | 483.9 | 20.205 | 3.6798 | 0.45
2012-07-11 09:00 | 485.1 | 20.619 | 3.6798 | 0.45
2012-07-11 10:00 | 484.7 | 21.144 | 3.6798 | 0.45
2012-07-11 11:00 | 485.6 | 21.729 | 3.6798 | 0.45
2012-07-11 12:00 | 486.7 | 22.255 | 3.6798 | 0.45
2012-07-11 13:00 | 487 | 22.8 | 3.6798 | 0.45
2012-07-11 14:00 | 487.4 | 23.1 | 3.6798 | 0.45
2012-07-11 15:00 | 486.9 | 23.34 | 3.6798 | 0.45
2012-07-11 16:00 | 484.9 | 23.3 | 3.6798 | 0.45
2012-07-11 17:00 | 484.5 | 23.22 | 3.6798 | 0.45
2012-07-11 18:00 | 483.3 | 23.04 | 3.6798 | 0.45
2012-07-11 19:00 | 482.5 | 22.82 | 3.6798 | 0.45
2012-07-11 20:00 | 482.4 | 22.5 | 3.6798 | 0.45
2012-07-11 21:00 | 484 | 22.1 | 3.6798 | 0.45
2012-07-11 22:00 | 484.5 | 21.73 | 3.6798 | 0.45
2012-07-11 23:00 | 485.3 | 21.38 | 3.6798 | 0.45
2012-07-12 | 485.8 | 21.1 | 3.6798 | 0.45
2012-07-12 01:00 | 485.9 | 20.86 | 3.6798 | 0.45
2012-07-12 02:00 | 487.2 | 20.59 | 3.6798 | 0.45
2012-07-12 03:00 | 488.1 | 20.33 | 3.6798 | 0.45
2012-07-12 04:00 | 488.8 | 20.11 | 3.6798 | 0.45
2012-07-12 05:00 | 489 | 19.88 | 3.6798 | 0.45
2012-07-12 06:00 | 487 | 19.79 | 3.6798 | 0.45
2012-07-12 07:00 | 486.5 | 19.91 | 3.6798 | 0.45
2012-07-12 08:00 | 481.5 | 20.24 | 3.6798 | 0.45
2012-07-12 09:00 | 476.7 | 20.61 | 3.6798 | 0.45
2012-07-12 10:00 | 475.8 | 21.07 | 3.6798 | 0.45
2012-07-12 11:00 | 474.6 | 21.66 | 3.6798 | 0.45
2012-07-12 12:00 | 472.4 | 22.18 | 3.6798 | 0.45
2012-07-12 13:00 | 469.8 | 22.62 | 3.6798 | 0.45
2012-07-12 14:00 | 468 | 23 | 3.6798 | 0.45
2012-07-12 15:00 | 465.7 | 23.25 | 3.6798 | 0.45
2012-07-12 16:00 | 463.9 | 23.21 | 3.6798 | 0.45
2012-07-12 17:00 | 462 | 23.03 | 3.6798 | 0.45
2012-07-12 18:00 | 460.3 | 22.87 | 3.6798 | 0.45
2012-07-12 19:00 | 457.1 | 22.77 | 3.6798 | 0.45
2012-07-12 20:00 | 456.2 | 22.59 | 3.6798 | 0.45
2012-07-12 21:00 | 456.5 | 22.32 | 3.6798 | 0.45
2012-07-12 22:00 | 456.1 | 22.09 | 3.6798 | 0.45
2012-07-12 23:00 | 455.8 | 21.94 | 3.6798 | 0.45
2012-07-13 | 454.3 | 21.81 | 3.6798 | 0.45
2012-07-13 01:00 | 457.2 | 21.65 | 3.6798 | 0.45
2012-07-13 02:00 | 454.6 | 21.53 | 3.6798 | 0.45
2012-07-13 03:00 | 451 | 21.36 | 3.6798 | 0.45
2012-07-13 04:00 | 450.6 | 21.15 | 3.6798 | 0.45
2012-07-13 05:00 | 435.1 | 21.01 | 3.6798 | 0.45
2012-07-13 06:00 | 417.3 | 20.82 | 3.6798 | 0.45
2012-07-13 07:00 | 421.5 | 20.65 | 3.6798 | 0.45
2012-07-13 08:00 | 422.8 | 20.78 | 3.6798 | 0.45
2012-07-13 09:00 | 424.6 | 20.97 | 3.6798 | 0.45
2012-07-13 10:00 | 424.7 | 21.12 | 3.6798 | 0.45
2012-07-13 11:00 | 419.8 | 21.47 | 3.6798 | 0.45
2012-07-13 12:00 | 409.9 | 22.13 | 3.6798 | 0.45
2012-07-13 13:00 | 402.1 | 22.73 | 3.6798 | 0.45
2012-07-13 14:00 | 398.6 | 23.25 | 3.6798 | 0.45
2012-07-13 15:00 | 397.5 | 23.51 | 3.6798 | 0.45
2012-07-13 16:00 | 394.9 | 23.59 | 3.6798 | 0.45
2012-07-13 17:00 | 378.5 | 22.95 | 3.6798 | 0.45
2012-07-13 18:00 | 373.7 | 22.41 | 3.6798 | 0.45
2012-07-13 19:00 | 374.1 | 22.3 | 3.6798 | 0.45
2012-07-13 20:00 | 378.4 | 22.23 | 3.6798 | 0.45
2012-07-13 21:00 | 377.3 | 22.03 | 3.6798 | 0.45
2012-07-13 22:00 | 376.2 | 21.83 | 3.6798 | 0.45
2012-07-13 23:00 | 377.1 | 21.68 | 3.6798 | 0.45
2012-07-14 | 378.1 | 21.6 | 3.6798 | 0.45
2012-07-14 01:00 | 380.4 | 21.26 | 3.6798 | 0.45
2012-07-14 02:00 | 381.8 | 20.95 | 3.6798 | 0.45
2012-07-14 03:00 | 382.4 | 20.76 | 3.6798 | 0.45
2012-07-14 04:00 | 382.9 | 20.59 | 3.6798 | 0.45
2012-07-14 05:00 | 384.4 | 20.27 | 3.6798 | 0.45
2012-07-14 06:00 | 385.4 | 20.08 | 3.6798 | 0.45
2012-07-14 07:00 | 386 | 20.05 | 3.6798 | 0.45
2012-07-14 08:00 | 385.8 | 20.25 | 3.6798 | 0.45
2012-07-14 09:00 | 386.5 | 20.55 | 3.6798 | 0.45
2012-07-14 10:00 | 386.9 | 20.98 | 3.6798 | 0.45
2012-07-14 11:00 | 386.1 | 21.61 | 3.6798 | 0.45
2012-07-14 12:00 | 387.1 | 22.1 | 3.6798 | 0.45
2012-07-14 13:00 | 387.4 | 22.73 | 3.6798 | 0.45
2012-07-14 14:00 | 387 | 23.35 | 3.6798 | 0.45
2012-07-14 15:00 | 386.9 | 23.66 | 3.6798 | 0.45
2012-07-14 16:00 | 386 | 23.69 | 3.6798 | 0.45
2012-07-14 17:00 | 386.5 | 23.54 | 3.6798 | 0.45
2012-07-14 18:00 | 387.8 | 23.19 | 3.6798 | 0.45
2012-07-14 19:00 | 389.5 | 22.69 | 3.6798 | 0.45
2012-07-14 20:00 | 391 | 22.21 | 3.6798 | 0.45
2012-07-14 21:00 | 392.2 | 21.77 | 3.6798 | 0.45
2012-07-14 22:00 | 393 | 21.36 | 3.6798 | 0.45
2012-07-14 23:00 | 393.8 | 20.98 | 3.6798 | 0.45
2012-07-15 | 394.5 | 20.68 | 3.6798 | 0.45
2012-07-15 01:00 | 394.8 | 20.41 | 3.6798 | 0.45
2012-07-15 02:00 | 394.9 | 20.16 | 3.6798 | 0.45
2012-07-15 03:00 | 395.3 | 19.93 | 3.6798 | 0.45
2012-07-15 04:00 | 396.8 | 19.49 | 3.6798 | 0.45
2012-07-15 05:00 | 396.2 | 19.39 | 3.6798 | 0.45
2012-07-15 06:00 | 397.7 | 19.21 | 3.6798 | 0.45
2012-07-15 07:00 | 399.6 | 19.07 | 3.6798 | 0.45
2012-07-15 08:00 | 397.4 | 19.41 | 3.6798 | 0.45
2012-07-15 09:00 | 399.5 | 19.92 | 3.6798 | 0.45
2012-07-15 10:00 | 399.8 | 20.43 | 3.6798 | 0.45
2012-07-15 11:00 | 400.9 | 21.04 | 3.6798 | 0.45
2012-07-15 12:00 | 399.6 | 21.53 | 3.6798 | 0.45
2012-07-15 13:00 | 399.5 | 21.88 | 3.6798 | 0.45
2012-07-15 14:00 | 399.1 | 21.87 | 3.6798 | 0.45
2012-07-15 15:00 | 397.7 | 21.88 | 3.6798 | 0.45
2012-07-15 16:00 | 398.3 | 21.9 | 3.6798 | 0.45
2012-07-15 17:00 | 399.1 | 21.89 | 3.6798 | 0.45
2012-07-15 18:00 | 399.8 | 21.77 | 3.6798 | 0.45
2012-07-15 19:00 | 402.4 | 21.55 | 3.4888 | 0.44
2012-07-15 20:00 | 402.4 | 21.34 | 3.4888 | 0.44
2012-07-15 21:00 | 402.5 | 21.07 | 3.4888 | 0.44
2012-07-15 22:00 | 402.8 | 20.81 | 3.4888 | 0.44
2012-07-15 23:00 | 402.6 | 20.58 | 3.4888 | 0.44
2012-07-16 | 402.8 | 20.38 | 3.4888 | 0.44
2012-07-16 01:00 | 403 | 20.2 | 3.4888 | 0.44
2012-07-16 02:00 | 403.4 | 20.07 | 3.4888 | 0.44
2012-07-16 03:00 | 405.1 | 19.8 | 3.4888 | 0.44
2012-07-16 04:00 | 403.7 | 19.59 | 3.4888 | 0.44
2012-07-16 05:00 | 407 | 19.54 | 3.4888 | 0.44
2012-07-16 06:00 | 408.5 | 19.34 | 3.4888 | 0.44
2012-07-16 07:00 | 410.1 | 19.41 | 3.4888 | 0.44
2012-07-16 08:00 | 410.8 | 19.64 | 3.4888 | 0.44
2012-07-16 09:00 | 411.5 | 19.95 | 3.4888 | 0.44
2012-07-16 10:00 | 411.4 | 20.38 | 3.4888 | 0.44
2012-07-16 11:00 | 411.2 | 21.04 | 3.4888 | 0.44
2012-07-16 12:00 | 411.2 | 21.63 | 3.4888 | 0.44
2012-07-16 13:00 | 410.9 | 22.11 | 3.3036 | 0.43
2012-07-16 14:00 | 415.5 | 22.28 | 3.3036 | 0.43
2012-07-16 15:00 | 417.8 | 22.35 | 3.4888 | 0.44
2012-07-16 16:00 | 418 | 22.23 | 3.4888 | 0.44
2012-07-16 17:00 | 417.8 | 22.03 | 3.4888 | 0.44
2012-07-16 18:00 | 416.9 | 21.73 | 3.4888 | 0.44
2012-07-16 19:00 | 417.4 | 21.42 | 3.4888 | 0.44
2012-07-16 20:00 | 418.1 | 21.13 | 3.4888 | 0.44
2012-07-16 21:00 | 411.3 | 22.42 | 3.4888 | 0.44
2012-07-16 22:00 | 407.9 | 23.49 | 3.4888 | 0.44
2012-07-16 23:00 | 407.9 | 23.42 | 3.4888 | 0.44
2012-07-17 | 407.8 | 23.26 | 3.4888 | 0.44
2012-07-17 01:00 | 408.1 | 23.1 | 3.4888 | 0.44
2012-07-17 02:00 | 408.2 | 22.92 | 3.4888 | 0.44
2012-07-17 03:00 | 408.6 | 22.73 | 3.4888 | 0.44
2012-07-17 04:00 | 408.6 | 22.57 | 3.4888 | 0.44
2012-07-17 05:00 | 409.5 | 22.4 | 3.4888 | 0.44
2012-07-17 06:00 | 409.9 | 22.34 | 3.4888 | 0.44
2012-07-17 07:00 | 410.9 | 22.38 | 3.4888 | 0.44
2012-07-17 08:00 | 411.6 | 22.57 | 3.4888 | 0.44
2012-07-17 09:00 | 411.9 | 22.79 | 3.4888 | 0.44
2012-07-17 10:00 | 411.7 | 23.14 | 3.4888 | 0.44
2012-07-17 11:00 | 413.4 | 23.3 | 3.4888 | 0.44
2012-07-17 12:00 | 413.3 | 23.66 | 3.4888 | 0.44
2012-07-17 13:00 | 413.3 | 24.11 | 3.4888 | 0.44
2012-07-17 14:00 | 412.6 | 24.57 | 3.4888 | 0.44
2012-07-17 15:00 | 412.7 | 24.65 | 3.4888 | 0.44
2012-07-17 16:00 | 412.7 | 24.68 | 3.4888 | 0.44
2012-07-17 17:00 | 411.4 | 24.7 | 3.4888 | 0.44
2012-07-17 18:00 | 411.6 | 24.52 | 3.4888 | 0.44
2012-07-17 19:00 | 411.6 | 24.26 | 3.4888 | 0.44
2012-07-17 20:00 | 411.8 | 23.93 | 3.4888 | 0.44
2012-07-17 21:00 | 412 | 23.56 | 3.4888 | 0.44
2012-07-17 22:00 | 413.2 | 23.18 | 3.4888 | 0.44
2012-07-17 23:00 | 413.3 | 22.91 | 3.4888 | 0.44
2012-07-18 | 412.9 | 22.72 | 3.4888 | 0.44
2012-07-18 01:00 | 412.9 | 22.53 | 3.4888 | 0.44
2012-07-18 02:00 | 413.6 | 22.32 | 3.4888 | 0.44
2012-07-18 03:00 | 414.4 | 22.1 | 3.4888 | 0.44
2012-07-18 04:00 | 415.3 | 21.96 | 3.4888 | 0.44
2012-07-18 05:00 | 416.2 | 21.82 | 3.4888 | 0.44
2012-07-18 06:00 | 417 | 21.73 | 3.4888 | 0.44
2012-07-18 07:00 | 417.9 | 21.69 | 3.4888 | 0.44
2012-07-18 08:00 | 418.4 | 21.71 | 3.4888 | 0.44
2012-07-18 09:00 | 419.5 | 21.6 | 3.4888 | 0.44
2012-07-18 10:00 | 408.7 | 21.37 | 3.4888 | 0.44
2012-07-18 11:00 | 398.1 | 21.07 | 3.4888 | 0.44
2012-07-18 12:00 | 403.4 | 21.34 | 3.4888 | 0.44
2012-07-18 13:00 | 412 | 21.7 | 3.4888 | 0.44
2012-07-18 14:00 | 414.8 | 22.13 | 3.4888 | 0.44
2012-07-18 15:00 | 416.4 | 22.43 | 3.4888 | 0.44
2012-07-18 16:00 | 409.7 | 22.5 | 3.4888 | 0.44
2012-07-18 17:00 | 411.9 | 22.22 | 3.4888 | 0.44
2012-07-18 18:00 | 414.1 | 22.19 | 3.4888 | 0.44
2012-07-18 19:00 | 413.7 | 22.22 | 3.4888 | 0.44
2012-07-18 20:00 | 414.1 | 22.14 | 3.4888 | 0.44
2012-07-18 21:00 | 415.1 | 21.97 | 3.4888 | 0.44
2012-07-18 22:00 | 415.4 | 21.85 | 3.4888 | 0.44
2012-07-18 23:00 | 416.5 | 21.74 | 3.4888 | 0.44
2012-07-19 | 416.7 | 21.6 | 3.4888 | 0.44
2012-07-19 01:00 | 416.2 | 21.48 | 3.4888 | 0.44
2012-07-19 02:00 | 415.8 | 21.32 | 3.4888 | 0.44
2012-07-19 03:00 | 416.3 | 21.16 | 3.4888 | 0.44
2012-07-19 04:00 | 416.5 | 21.01 | 3.4888 | 0.44
2012-07-19 05:00 | 416.1 | 20.9 | 3.4888 | 0.44
2012-07-19 06:00 | 416.6 | 20.79 | 3.4888 | 0.44
2012-07-19 07:00 | 416.9 | 20.74 | 3.4888 | 0.44
2012-07-19 08:00 | 417.3 | 20.75 | 3.4888 | 0.44
2012-07-19 09:00 | 418.3 | 20.82 | 3.4888 | 0.44
2012-07-19 10:00 | 420.8 | 20.94 | 3.4888 | 0.44
2012-07-19 11:00 | 420.7 | 21.13 | 3.4888 | 0.44
2012-07-19 12:00 | 423.1 | 21.48 | 3.4888 | 0.44
2012-07-19 13:00 | 422.7 | 21.75 | 3.4888 | 0.44
2012-07-19 14:00 | 422.4 | 22.05 | 3.4888 | 0.44
2012-07-19 15:00 | 421.7 | 22.4 | 3.4888 | 0.44
2012-07-19 16:00 | 422.4 | 22.55 | 3.4888 | 0.44
2012-07-19 17:00 | 425.6 | 22.53 | 3.4888 | 0.44
2012-07-19 18:00 | 426.2 | 22.38 | 3.4888 | 0.44
2012-07-19 19:00 | 424.6 | 22.28 | 3.4888 | 0.44
2012-07-19 20:00 | 426.6 | 22.05 | 3.4888 | 0.44
2012-07-19 21:00 | 426.5 | 21.82 | 3.4888 | 0.44
2012-07-19 22:00 | 426.7 | 21.58 | 3.4888 | 0.44
2012-07-19 23:00 | 426.8 | 21.32 | 3.4888 | 0.44
2012-07-20 | 426.4 | 21.12 | 3.4888 | 0.44
2012-07-20 01:00 | 430.8 | 20.42 | 3.4888 | 0.44
2012-07-20 02:00 | 439.1 | 19.04 | 3.4888 | 0.44
2012-07-20 03:00 | 443 | 18.19 | 3.4888 | 0.44
2012-07-20 04:00 | 445.2 | 17.8 | 3.4888 | 0.44
2012-07-20 05:00 | 448.7 | 17.19 | 3.4888 | 0.44
2012-07-20 06:00 | 450.2 | 16.91 | 3.4888 | 0.44
2012-07-20 07:00 | 451.2 | 16.91 | 3.4888 | 0.44
2012-07-20 08:00 | 451.7 | 17.09 | 3.4888 | 0.44
2012-07-20 09:00 | 453.7 | 17.25 | 3.4888 | 0.44
2012-07-20 10:00 | 453.9 | 17.61 | 3.4888 | 0.44
2012-07-20 11:00 | 453.7 | 17.63 | 3.4888 | 0.44
2012-07-20 12:00 | 454 | 17.57 | 3.4888 | 0.44
2012-07-20 13:00 | 459.7 | 17.5 | 3.4888 | 0.44
2012-07-20 14:00 | 459.8 | 17.78 | 3.4888 | 0.44
2012-07-20 15:00 | 460.6 | 18.17 | 3.4888 | 0.44
2012-07-20 16:00 | 460.3 | 18.53 | 3.4888 | 0.44
2012-07-20 17:00 | 460.8 | 18.64 | 3.4888 | 0.44
2012-07-20 18:00 | 461.2 | 18.52 | 3.4888 | 0.44
2012-07-20 19:00 | 461.8 | 18.3 | 3.4888 | 0.44
2012-07-20 20:00 | 460.6 | 18.08 | 3.4888 | 0.44
2012-07-20 21:00 | 462.4 | 17.94 | 3.4888 | 0.44
2012-07-20 22:00 | 462.6 | 17.82 | 3.4888 | 0.44
2012-07-20 23:00 | 463.2 | 17.65 | 3.4888 | 0.44
2012-07-21 | 463.5 | 17.52 | 3.4888 | 0.44
2012-07-21 01:00 | 463.7 | 17.38 | 3.4888 | 0.44
2012-07-21 02:00 | 464 | 17.29 | 3.4888 | 0.44
2012-07-21 03:00 | 464.9 | 17.21 | 3.4888 | 0.44
2012-07-21 04:00 | 468.4 | 16.8 | 3.4888 | 0.44
2012-07-21 05:00 | 469.4 | 16.66 | 3.4888 | 0.44
2012-07-21 06:00 | 444.8 | 16.98 | 3.4888 | 0.44
2012-07-21 07:00 | 433.1 | 16.76 | 3.4888 | 0.44
2012-07-21 08:00 | 411.2 | 17.35 | 3.4888 | 0.44
2012-07-21 09:00 | 435.4 | 17.53 | 3.4888 | 0.44
2012-07-21 10:00 | 465.1 | 17.19 | 3.4888 | 0.44
2012-07-21 11:00 | 484.4 | 17.21 | 3.4888 | 0.44
2012-07-21 12:00 | 499.1 | 17.48 | 3.4888 | 0.44
2012-07-21 13:00 | 498.5 | 18.31 | 3.4888 | 0.44
2012-07-21 14:00 | 502 | 18.95 | 3.4888 | 0.44
2012-07-21 15:00 | 501.8 | 19.38 | 3.4888 | 0.44
2012-07-21 16:00 | 503.7 | 19.37 | 3.4888 | 0.44
2012-07-21 17:00 | 505.3 | 19.2 | 3.4888 | 0.44
2012-07-21 18:00 | 507.3 | 19.09 | 3.4888 | 0.44
2012-07-21 19:00 | 485.8 | 23.81 | 6.718 | 0.58
2012-07-21 20:00 | 484.5 | 24.2 | 6.718 | 0.58
2012-07-21 21:00 | 481.7 | 24.19 | 6.718 | 0.58
2012-07-21 22:00 | 483.1 | 24.1 | 6.718 | 0.58
2012-07-21 23:00 | 480.1 | 23.97 | 6.718 | 0.58
2012-07-22 | 473.6 | 23.81 | 6.718 | 0.58
2012-07-22 01:00 | 471.4 | 23.23 | 5.6706 | 0.54
2012-07-22 02:00 | 470.7 | 22.66 | 4.0796 | 0.47
2012-07-22 03:00 | 471 | 22.22 | 3.8767 | 0.46
2012-07-22 04:00 | 467.8 | 21.9 | 3.8767 | 0.46
2012-07-22 05:00 | 462.5 | 21.76 | 3.8767 | 0.46
2012-07-22 06:00 | 460 | 21.71 | 3.8767 | 0.46
2012-07-22 07:00 | 458.1 | 21.72 | 3.8767 | 0.46
2012-07-22 08:00 | 456.2 | 21.9 | 3.8767 | 0.46
2012-07-22 09:00 | 456 | 21.92 | 3.8767 | 0.46
2012-07-22 10:00 | 453.5 | 21.97 | 3.8767 | 0.46
2012-07-22 11:00 | 450.3 | 22.34 | 3.8767 | 0.46
2012-07-22 12:00 | 448.2 | 22.44 | 3.8767 | 0.46
2012-07-22 13:00 | 446.5 | 22.58 | 3.8767 | 0.46
2012-07-22 14:00 | 444.6 | 22.96 | 3.8767 | 0.46
2012-07-22 15:00 | 443.4 | 23.23 | 3.8767 | 0.46
2012-07-22 16:00 | 442.8 | 23.33 | 3.8767 | 0.46
2012-07-22 17:00 | 443.1 | 23.5 | 3.8767 | 0.46
2012-07-22 18:00 | 441.6 | 23.39 | 3.8767 | 0.46
2012-07-22 19:00 | 440.9 | 23.27 | 3.8767 | 0.46
2012-07-22 20:00 | 440.3 | 23.14 | 3.8767 | 0.46
2012-07-22 21:00 | 440.2 | 22.97 | 3.8767 | 0.46
2012-07-22 22:00 | 439.7 | 22.79 | 3.8767 | 0.46
2012-07-22 23:00 | 438.7 | 22.62 | 3.8767 | 0.46
2012-07-23 | 438 | 22.44 | 3.8767 | 0.46
2012-07-23 01:00 | 437.8 | 22.22 | 3.8767 | 0.46
2012-07-23 02:00 | 437.7 | 22.03 | 3.8767 | 0.46
2012-07-23 03:00 | 438.1 | 21.9 | 3.8767 | 0.46
2012-07-23 04:00 | 440.9 | 21.51 | 3.8767 | 0.46
2012-07-23 05:00 | 444.8 | 20.83 | 3.8767 | 0.46
2012-07-23 06:00 | 447 | 20.45 | 3.8767 | 0.46
2012-07-23 07:00 | 447.9 | 20.45 | 3.8767 | 0.46
2012-07-23 08:00 | 448.2 | 20.65 | 3.8767 | 0.46
2012-07-23 09:00 | 448.6 | 20.95 | 3.8767 | 0.46
2012-07-23 10:00 | 448.8 | 21.33 | 3.6798 | 0.45
2012-07-23 11:00 | 448.2 | 21.86 | 3.6798 | 0.45
2012-07-23 12:00 | 447.2 | 22.28 | 3.6798 | 0.45
2012-07-23 13:00 | 447.1 | 22.35 | 3.6798 | 0.45
2012-07-23 14:00 | 447.1 | 22.64 | 3.6798 | 0.45
2012-07-23 15:00 | 447.7 | 23.02 | 3.6798 | 0.45
2012-07-23 16:00 | 447.7 | 23.21 | 3.6798 | 0.45
2012-07-23 17:00 | 447.7 | 23.07 | 3.6798 | 0.45
2012-07-23 18:00 | 448 | 22.87 | 3.6798 | 0.45
2012-07-23 19:00 | 447.8 | 22.77 | 3.6798 | 0.45
2012-07-23 20:00 | 449 | 22.62 | 3.6798 | 0.45
2012-07-23 21:00 | 448.4 | 22.4 | 3.6798 | 0.45
2012-07-23 22:00 | 446.9 | 22.15 | 3.6798 | 0.45
2012-07-23 23:00 | 446.1 | 21.91 | 3.6798 | 0.45
2012-07-24 | 446.1 | 21.68 | 3.6798 | 0.45
2012-07-24 01:00 | 446.3 | 21.51 | 3.6798 | 0.45
2012-07-24 02:00 | 447 | 21.29 | 3.6798 | 0.45
2012-07-24 03:00 | 450.6 | 21.19 | 3.6798 | 0.45
2012-07-24 04:00 | 451.9 | 20.83 | 3.6798 | 0.45
2012-07-24 05:00 | 449.9 | 20.55 | 3.6798 | 0.45
2012-07-24 06:00 | 443.2 | 20.34 | 3.6798 | 0.45
2012-07-24 07:00 | 443.5 | 20.07 | 3.6798 | 0.45
2012-07-24 08:00 | 447.3 | 19.76 | 3.6798 | 0.45
2012-07-24 09:00 | 450.8 | 19.5 | 3.6798 | 0.45
2012-07-24 10:00 | 447.3 | 19.37 | 3.6798 | 0.45
2012-07-24 11:00 | 449.7 | 19.2 | 3.6798 | 0.45
2012-07-24 12:00 | 452.7 | 19.26 | 3.6798 | 0.45
2012-07-24 13:00 | 455.1 | 19.22 | 3.6798 | 0.45
2012-07-24 14:00 | 456.4 | 19.26 | 3.6798 | 0.45
2012-07-24 15:00 | 460.2 | 19.45 | 5.1851 | 0.52
2012-07-24 16:00 | 467.4 | 23.41 | 6.718 | 0.58
2012-07-24 17:00 | 463.4 | 23.87 | 6.718 | 0.58
2012-07-24 18:00 | 462.7 | 24.04 | 6.718 | 0.58
2012-07-24 19:00 | 458.2 | 23.98 | 6.718 | 0.58
2012-07-24 20:00 | 453.6 | 23.95 | 6.718 | 0.58
2012-07-24 21:00 | 451.4 | 23.84 | 6.718 | 0.58
2012-07-24 22:00 | 450.7 | 23.71 | 6.718 | 0.58
2012-07-24 23:00 | 450.4 | 23.56 | 6.4465 | 0.57
2012-07-25 | 450.4 | 23.45 | 6.4465 | 0.57
2012-07-25 01:00 | 450.5 | 23.34 | 6.4465 | 0.57
2012-07-25 02:00 | 450.6 | 23.23 | 6.4465 | 0.57
2012-07-25 03:00 | 451.4 | 23.06 | 6.4465 | 0.57
2012-07-25 04:00 | 451.9 | 22.89 | 6.1815 | 0.56
2012-07-25 05:00 | 452.6 | 22.77 | 6.1815 | 0.56
2012-07-25 06:00 | 452.9 | 22.69 | 6.1815 | 0.56
2012-07-25 07:00 | 453.6 | 22.61 | 6.1815 | 0.56
2012-07-25 08:00 | 454 | 22.67 | 6.1815 | 0.56
2012-07-25 09:00 | 454 | 22.87 | 6.1815 | 0.56
2012-07-25 10:00 | 454 | 23.15 | 6.0773 | 0.556
2012-07-25 11:00 | 454.1 | 23.63 | 5.9741 | 0.552
2012-07-25 12:00 | 454.8 | 24.06 | 5.8719 | 0.548
2012-07-25 13:00 | 454.4 | 24.45 | 5.7708 | 0.544
2012-07-25 14:00 | 453.8 | 24.67 | 5.6706 | 0.54
2012-07-25 15:00 | 452.6 | 24.74 | 5.5715 | 0.536
2012-07-25 16:00 | 451.1 | 24.87 | 5.4734 | 0.532
2012-07-25 17:00 | 450.7 | 24.73 | 5.3763 | 0.528
2012-07-25 18:00 | 451.8 | 24.58 | 5.0211 | 0.513
2012-07-25 19:00 | 453.1 | 24.31 | 4.9287 | 0.509
2012-07-25 20:00 | 457.8 | 24.07 | 4.8601 | 0.506
2012-07-25 21:00 | 458.4 | 23.85 | 4.7694 | 0.502
2012-07-25 22:00 | 458.8 | 23.65 | 4.6798 | 0.498
2012-07-25 23:00 | 459 | 23.41 | 4.5911 | 0.494
2012-07-26 | 460 | 23.15 | 4.5034 | 0.49
2012-07-26 01:00 | 460.8 | 22.88 | 4.4167 | 0.486
2012-07-26 02:00 | 463 | 22.34 | 4.4167 | 0.486
2012-07-26 03:00 | 464.5 | 21.89 | 4.4167 | 0.486
2012-07-26 04:00 | 465.1 | 21.63 | 4.4167 | 0.486
2012-07-26 05:00 | 465.9 | 21.28 | 4.4167 | 0.486
2012-07-26 06:00 | 467 | 20.88 | 4.4167 | 0.486
2012-07-26 07:00 | 467 | 20.78 | 4.4167 | 0.486
2012-07-26 08:00 | 466.9 | 20.78 | 4.4167 | 0.486
2012-07-26 09:00 | 466.8 | 20.96 | 4.4167 | 0.486
2012-07-26 10:00 | 466.4 | 21.28 | 4.4167 | 0.486
2012-07-26 11:00 | 465.7 | 21.7 | 4.4167 | 0.486
2012-07-26 12:00 | 455.1 | 22.38 | 4.4167 | 0.486
2012-07-26 13:00 | 452.4 | 23.13 | 4.4167 | 0.486
2012-07-26 14:00 | 450.8 | 23.43 | 4.4167 | 0.486
2012-07-26 15:00 | 450.6 | 23.09 | 4.4167 | 0.486
2012-07-26 16:00 | 450 | 22.78 | 4.4167 | 0.486
2012-07-26 17:00 | 449.8 | 22.62 | 4.4167 | 0.486
2012-07-26 18:00 | 449.5 | 22.52 | 4.4167 | 0.486
2012-07-26 19:00 | 448.8 | 22.29 | 4.4167 | 0.486
2012-07-26 20:00 | 450 | 21.97 | 4.4167 | 0.486
2012-07-26 21:00 | 450.1 | 21.62 | 4.4167 | 0.486
2012-07-26 22:00 | 449.7 | 21.32 | 4.4167 | 0.486
2012-07-26 23:00 | 450.4 | 20.95 | 4.4167 | 0.486
2012-07-27 | 450.6 | 20.65 | 4.4167 | 0.486
2012-07-27 01:00 | 450.8 | 20.41 | 4.4167 | 0.486
2012-07-27 02:00 | 451.1 | 20.19 | 4.4167 | 0.486
2012-07-27 03:00 | 451 | 19.98 | 4.4167 | 0.486
2012-07-27 04:00 | 451.3 | 19.83 | 4.4167 | 0.486
2012-07-27 05:00 | 451.9 | 19.76 | 4.4167 | 0.486
2012-07-27 06:00 | 452.2 | 19.74 | 4.4167 | 0.486
2012-07-27 07:00 | 452.7 | 19.75 | 4.4167 | 0.486
2012-07-27 08:00 | 453.2 | 19.84 | 4.4167 | 0.486
2012-07-27 09:00 | 454.2 | 19.94 | 4.4167 | 0.486
2012-07-27 10:00 | 457.6 | 19.97 | 4.4167 | 0.486
2012-07-27 11:00 | 457.9 | 20 | 4.4167 | 0.486
2012-07-27 12:00 | 458.9 | 20.19 | 4.4167 | 0.486
2012-07-27 13:00 | 463.3 | 20.36 | 4.2042 | 0.476
2012-07-27 14:00 | 465.5 | 20.62 | 4.2042 | 0.476
2012-07-27 15:00 | 465.3 | 20.76 | 4.2042 | 0.476
2012-07-27 16:00 | 465.2 | 20.78 | 4.2042 | 0.476
2012-07-27 17:00 | 473.1 | 20.76 | 4.2042 | 0.476
2012-07-27 18:00 | 473.1 | 20.7 | 4.2042 | 0.476
2012-07-27 19:00 | 473.1 | 20.53 | 4.2042 | 0.476
2012-07-27 20:00 | 473.8 | 20.28 | 4.2042 | 0.476
2012-07-27 21:00 | 479.5 | 20.06 | 4.2042 | 0.476
2012-07-27 22:00 | 479.2 | 19.82 | 4.2042 | 0.476
2012-07-27 23:00 | 478.8 | 19.62 | 4.2042 | 0.476
2012-07-28 | 478.6 | 19.42 | 4.2042 | 0.476
2012-07-28 01:00 | 493.6 | 19.22 | 4.2042 | 0.476
2012-07-28 02:00 | 495.1 | 18.8 | 4.2042 | 0.476
2012-07-28 03:00 | 495.2 | 18.53 | 4.2042 | 0.476
2012-07-28 04:00 | 496 | 18.18 | 4.2042 | 0.476
2012-07-28 05:00 | 497.9 | 17.78 | 4.2042 | 0.476
2012-07-28 06:00 | 500.3 | 17.34 | 4.2042 | 0.476
2012-07-28 07:00 | 500 | 17.31 | 4.2042 | 0.476
2012-07-28 08:00 | 499.8 | 17.54 | 4.2042 | 0.476
2012-07-28 09:00 | 499.6 | 17.9 | 4.2042 | 0.476
2012-07-28 10:00 | 499.4 | 18.32 | 4.2042 | 0.476
2012-07-28 11:00 | 498.9 | 18.91 | 4.2042 | 0.476
2012-07-28 12:00 | 498.6 | 19.26 | 4.2042 | 0.476
2012-07-28 13:00 | 498.5 | 19.66 | 4.2042 | 0.476
2012-07-28 14:00 | 498.9 | 20.08 | 4.2042 | 0.476
2012-07-28 15:00 | 499.5 | 20.32 | 4.2042 | 0.476
2012-07-28 16:00 | 500.1 | 20.35 | 4.2042 | 0.476
2012-07-28 17:00 | 500.8 | 20.28 | 4.2042 | 0.476
2012-07-28 18:00 | 500.2 | 20.09 | 4.2042 | 0.476
2012-07-28 19:00 | 503.8 | 19.84 | 4.2042 | 0.476
2012-07-28 20:00 | 503.9 | 19.66 | 4.2042 | 0.476
2012-07-28 21:00 | 503.3 | 19.48 | 4.2042 | 0.476
2012-07-28 22:00 | 502.8 | 19.35 | 4.2042 | 0.476
2012-07-28 23:00 | 496.2 | 19.28 | 4.2042 | 0.476
2012-07-29 | 497 | 19.16 | 4.2042 | 0.476
2012-07-29 01:00 | 499.2 | 19.1 | 4.2042 | 0.476
2012-07-29 02:00 | 500.3 | 19.03 | 4.2042 | 0.476
2012-07-29 03:00 | 501.7 | 18.91 | 4.2042 | 0.476
2012-07-29 04:00 | 501.9 | 18.84 | 4.2042 | 0.476
2012-07-29 05:00 | 498.9 | 18.79 | 4.2042 | 0.476
2012-07-29 06:00 | 496.7 | 18.68 | 4.2042 | 0.476
2012-07-29 07:00 | 491 | 18.54 | 4.2042 | 0.476
2012-07-29 08:00 | 485 | 18.4 | 4.2042 | 0.476
2012-07-29 09:00 | 476.1 | 18.42 | 4.2042 | 0.476
2012-07-29 10:00 | 480.1 | 18.56 | 4.2042 | 0.476
2012-07-29 11:00 | 485.9 | 18.9 | 4.2042 | 0.476
2012-07-29 12:00 | 495.3 | 19.52 | 4.2042 | 0.476
2012-07-29 13:00 | 496.1 | 20.13 | 4.2042 | 0.476
2012-07-29 14:00 | 495.3 | 20.73 | 4.2042 | 0.476
2012-07-29 15:00 | 493.8 | 21.11 | 4.2042 | 0.476
2012-07-29 16:00 | 493.7 | 21.11 | 4.2042 | 0.476
2012-07-29 17:00 | 494.9 | 21.01 | 4.2042 | 0.476
2012-07-29 18:00 | 494.6 | 20.86 | 4.2042 | 0.476
2012-07-29 19:00 | 494.5 | 20.67 | 4.2042 | 0.476
2012-07-29 20:00 | 495.5 | 20.46 | 4.2042 | 0.476
2012-07-29 21:00 | 495.3 | 20.26 | 4.2042 | 0.476
2012-07-29 22:00 | 495.2 | 20.05 | 4.2042 | 0.476
2012-07-29 23:00 | 495.4 | 19.86 | 4.2042 | 0.476
2012-07-30 | 492.3 | 19.71 | 4.2042 | 0.476
2012-07-30 01:00 | 492.4 | 19.58 | 4.2042 | 0.476
2012-07-30 02:00 | 493.5 | 19.41 | 4.2042 | 0.476
2012-07-30 03:00 | 494 | 19.15 | 4.2042 | 0.476
2012-07-30 04:00 | 504.2 | 18.91 | 4.2042 | 0.476
2012-07-30 05:00 | 504.8 | 18.58 | 4.2042 | 0.476
2012-07-30 06:00 | 505.4 | 18.4 | 4.2042 | 0.476
2012-07-30 07:00 | 504.2 | 18.39 | 4.2042 | 0.476
2012-07-30 08:00 | 504.3 | 18.57 | 4.2042 | 0.476
2012-07-30 09:00 | 504.6 | 18.9 | 4.2042 | 0.476
2012-07-30 10:00 | 504.2 | 19.41 | 4.2042 | 0.476
2012-07-30 11:00 | 503.5 | 19.96 | 4.2042 | 0.476
2012-07-30 12:00 | 501.9 | 20.66 | 3.9977 | 0.466
2012-07-30 13:00 | 502.4 | 21.1 | 3.9977 | 0.466
2012-07-30 14:00 | 503.7 | 21.26 | 3.9977 | 0.466
2012-07-30 15:00 | 505.5 | 21.19 | 3.9977 | 0.466
2012-07-30 16:00 | 506.5 | 21.03 | 3.9977 | 0.466
2012-07-30 17:00 | 506.3 | 20.77 | 3.9977 | 0.466
2012-07-30 18:00 | 506.1 | 20.49 | 3.9977 | 0.466
2012-07-30 19:00 | 505.9 | 20.15 | 3.9977 | 0.466
2012-07-30 20:00 | 507.5 | 19.77 | 3.9977 | 0.466
2012-07-30 21:00 | 508 | 19.43 | 3.9977 | 0.466
2012-07-30 22:00 | 508.7 | 19.1 | 3.9977 | 0.466
2012-07-30 23:00 | 503.8 | 18.79 | 3.9977 | 0.466
2012-07-31 | 504 | 18.56 | 4.2042 | 0.476
2012-07-31 01:00 | 504.8 | 18.32 | 4.2042 | 0.476
2012-07-31 02:00 | 505.4 | 18.14 | 4.2042 | 0.476
2012-07-31 03:00 | 505.7 | 17.93 | 4.2042 | 0.476
2012-07-31 04:00 | 506.9 | 17.7 | 4.2042 | 0.476
2012-07-31 05:00 | 507.7 | 17.42 | 4.2042 | 0.476
2012-07-31 06:00 | 509.8 | 17.15 | 4.2042 | 0.476
2012-07-31 07:00 | 511.1 | 17.04 | 4.2042 | 0.476
2012-07-31 08:00 | 512.6 | 17.07 | 4.2042 | 0.476
2012-07-31 09:00 | 516.4 | 17.27 | 3.9977 | 0.466
2012-07-31 10:00 | 517.7 | 17.49 | 3.9977 | 0.466
2012-07-31 11:00 | 517.7 | 17.97 | 3.9977 | 0.466
2012-07-31 12:00 | 517.4 | 18.44 | 3.9977 | 0.466
2012-07-31 13:00 | 509.6 | 19.02 | 3.9977 | 0.466
2012-07-31 14:00 | 495.7 | 20.87 | 3.9977 | 0.466
2012-07-31 15:00 | 499.9 | 21.43 | 3.9977 | 0.466
2012-07-31 16:00 | 499.5 | 21.56 | 3.9977 | 0.466
2012-07-31 17:00 | 500.9 | 21.55 | 3.9977 | 0.466
2012-07-31 18:00 | 502.7 | 21.36 | 3.9977 | 0.466
2012-07-31 19:00 | 505.8 | 21.14 | 3.9977 | 0.466
2012-07-31 20:00 | 515.9 | 20.9 | 3.9977 | 0.466
2012-07-31 21:00 | 518.8 | 20.62 | 3.9977 | 0.466
2012-07-31 22:00 | 516 | 20.34 | 3.9977 | 0.466
2012-07-31 23:00 | 513.1 | 20.12 | 3.9977 | 0.466
2012-08-01 | 521.1 | 19.86 | 3.9977 | 0.466
2012-08-01 01:00 | 520.7 | 19.64 | 3.9977 | 0.466
2012-08-01 02:00 | 524 | 19.46 | 3.9977 | 0.466
2012-08-01 03:00 | 525.1 | 19.26 | 3.9977 | 0.466
2012-08-01 04:00 | 528.6 | 18.91 | 3.9977 | 0.466
2012-08-01 05:00 | 526.3 | 18.55 | 3.9977 | 0.466
2012-08-01 06:00 | 534.5 | 18.32 | 3.9977 | 0.466
2012-08-01 07:00 | 534.8 | 18.32 | 3.9977 | 0.466
2012-08-01 08:00 | 538.7 | 18.71 | 3.9977 | 0.466
2012-08-01 09:00 | 544.7 | 19.37 | 3.9977 | 0.466
2012-08-01 10:00 | 546.1 | 19.86 | 3.9977 | 0.466
2012-08-01 11:00 | 554.7 | 20.14 | 3.9977 | 0.466
2012-08-01 12:00 | 555.4 | 20.76 | 3.9977 | 0.466
2012-08-01 13:00 | 560.7 | 21.21 | 3.9977 | 0.466
2012-08-01 14:00 | 564 | 21.67 | 3.9977 | 0.466
2012-08-01 15:00 | 554.2 | 21.93 | 3.9977 | 0.466
2012-08-01 16:00 | 553 | 22.03 | 3.9977 | 0.466
2012-08-01 17:00 | 556.5 | 21.96 | 3.9977 | 0.466
2012-08-01 18:00 | 559.8 | 21.77 | 3.9977 | 0.466
2012-08-01 19:00 | 559.3 | 21.53 | 3.9977 | 0.466
2012-08-01 20:00 | 570.7 | 21.32 | 3.9977 | 0.466
2012-08-01 21:00 | 569.1 | 21.15 | 3.9977 | 0.466
2012-08-01 22:00 | 568.2 | 21 | 3.9977 | 0.466
2012-08-01 23:00 | 566.8 | 20.75 | 3.9977 | 0.466
2012-08-02 | 567.4 | 20.42 | 3.9977 | 0.466
2012-08-02 01:00 | 566.9 | 20.22 | 3.9977 | 0.466
2012-08-02 02:00 | 565.7 | 20.11 | 3.9977 | 0.466
2012-08-02 03:00 | 564.6 | 19.9 | 3.9977 | 0.466
2012-08-02 04:00 | 563.8 | 19.71 | 3.9977 | 0.466
2012-08-02 05:00 | 561.7 | 19.56 | 3.9977 | 0.466
2012-08-02 06:00 | 560.3 | 19.45 | 3.9977 | 0.466
2012-08-02 07:00 | 557.4 | 19.51 | 3.9977 | 0.466
2012-08-02 08:00 | 555.4 | 19.63 | 3.9977 | 0.466
2012-08-02 09:00 | 554.7 | 20.01 | 3.9977 | 0.466
2012-08-02 10:00 | 552.1 | 20.58 | 3.9977 | 0.466
2012-08-02 11:00 | 549.8 | 21.25 | 3.9977 | 0.466
2012-08-02 12:00 | 545.9 | 21.72 | 3.9977 | 0.466
2012-08-02 13:00 | 545 | 22.19 | 3.9774 | 0.465
2012-08-02 14:00 | 545.1 | 22.56 | 3.9774 | 0.465
2012-08-02 15:00 | 545.3 | 22.88 | 3.9774 | 0.465
2012-08-02 16:00 | 545.6 | 22.95 | 3.9774 | 0.465
2012-08-02 17:00 | 545 | 22.96 | 3.9774 | 0.465
2012-08-02 18:00 | 545.2 | 22.84 | 3.9774 | 0.465
2012-08-02 19:00 | 545.2 | 22.62 | 3.9774 | 0.465
2012-08-02 20:00 | 544.7 | 22.39 | 3.9571 | 0.464
2012-08-02 21:00 | 544.5 | 22.14 | 3.9571 | 0.464
2012-08-02 22:00 | 544.3 | 21.89 | 3.9571 | 0.464
2012-08-02 23:00 | 544.1 | 21.69 | 3.9571 | 0.464
2012-08-03 | 543.5 | 21.49 | 3.9571 | 0.464
2012-08-03 01:00 | 543 | 21.32 | 3.9571 | 0.464
2012-08-03 02:00 | 542.7 | 21.12 | 3.9369 | 0.463
2012-08-03 03:00 | 544.2 | 20.92 | 3.9369 | 0.463
2012-08-03 04:00 | 543.9 | 20.72 | 3.9369 | 0.463
2012-08-03 05:00 | 544.7 | 20.5 | 3.9369 | 0.463
2012-08-03 06:00 | 545 | 20.3 | 3.9369 | 0.463
2012-08-03 07:00 | 544.5 | 20.35 | 3.9369 | 0.463
2012-08-03 08:00 | 541.6 | 20.82 | 3.9369 | 0.463
2012-08-03 09:00 | 541 | 21.23 | 3.9168 | 0.462
2012-08-03 10:00 | 539.5 | 21.67 | 3.9168 | 0.462
2012-08-03 11:00 | 538.4 | 22.06 | 3.9168 | 0.462
2012-08-03 12:00 | 535.4 | 22.76 | 3.9168 | 0.462
2012-08-03 13:00 | 533.1 | 23.31 | 3.9168 | 0.462
2012-08-03 14:00 | 532.6 | 23.8 | 3.9168 | 0.462
2012-08-03 15:00 | 532.6 | 24.04 | 3.9168 | 0.462
2012-08-03 16:00 | 535.9 | 24.74 | 4.9747 | 0.511
2012-08-03 17:00 | 507.8 | 25.9 | 6.1815 | 0.56
2012-08-03 18:00 | 505.7 | 26.06 | 6.1815 | 0.56
2012-08-03 19:00 | 488 | 25.94 | 6.1815 | 0.56
2012-08-03 20:00 | 485.5 | 25.68 | 6.1815 | 0.56
2012-08-03 21:00 | 485.4 | 25.45 | 6.1815 | 0.56
2012-08-03 22:00 | 485.7 | 25.25 | 6.1554 | 0.559
2012-08-03 23:00 | 460.1 | 24.45 | 7.2518 | 0.599
2012-08-04 | 452.3 | 23.97 | 7.5129 | 0.608
2012-08-04 01:00 | 464.6 | 23.66 | 7.5129 | 0.608
2012-08-04 02:00 | 469.6 | 23.59 | 7.2231 | 0.598
2012-08-04 03:00 | 471.2 | 23.53 | 7.2231 | 0.598
2012-08-04 04:00 | 474 | 23.39 | 7.2231 | 0.598
2012-08-04 05:00 | 474.8 | 23.23 | 7.2231 | 0.598
2012-08-04 06:00 | 478.6 | 23.09 | 7.1945 | 0.597
2012-08-04 07:00 | 480 | 23.05 | 6.9119 | 0.587
2012-08-04 08:00 | 480.9 | 23.09 | 6.9119 | 0.587
2012-08-04 09:00 | 481.3 | 23.08 | 6.9119 | 0.587
2012-08-04 10:00 | 481.4 | 23.03 | 6.9119 | 0.587
2012-08-04 11:00 | 481.2 | 23.18 | 6.9119 | 0.587
2012-08-04 12:00 | 480.5 | 23.14 | 6.8841 | 0.586
2012-08-04 13:00 | 481 | 23.41 | 6.8841 | 0.586
2012-08-04 14:00 | 480.9 | 23.8 | 6.8841 | 0.586
2012-08-04 15:00 | 480.3 | 24.06 | 6.8841 | 0.586
2012-08-04 16:00 | 479.2 | 24.16 | 6.6087 | 0.576
2012-08-04 17:00 | 480.1 | 24.16 | 6.6087 | 0.576
2012-08-04 18:00 | 479.1 | 24.04 | 6.5815 | 0.575
2012-08-04 19:00 | 477.5 | 23.82 | 6.5815 | 0.575
2012-08-04 20:00 | 479.1 | 23.57 | 6.5815 | 0.575
2012-08-04 21:00 | 482 | 23.28 | 6.3132 | 0.565
2012-08-04 22:00 | 483.7 | 23.02 | 6.3132 | 0.565
2012-08-04 23:00 | 485.4 | 22.78 | 6.3132 | 0.565
2012-08-05 | 484.4 | 22.55 | 6.3132 | 0.565
2012-08-05 01:00 | 485.1 | 22.26 | 6.2868 | 0.564
2012-08-05 02:00 | 486.6 | 21.94 | 6.2868 | 0.564
2012-08-05 03:00 | 487.4 | 21.58 | 6.2868 | 0.564
2012-08-05 04:00 | 488.2 | 21.19 | 6.0256 | 0.554
2012-08-05 05:00 | 489.4 | 20.83 | 6.0256 | 0.554
2012-08-05 06:00 | 489.5 | 20.58 | 6.0256 | 0.554
2012-08-05 07:00 | 490.4 | 20.45 | 5.9998 | 0.553
2012-08-05 08:00 | 491.1 | 20.45 | 5.9998 | 0.553
2012-08-05 09:00 | 491.3 | 20.55 | 5.7457 | 0.543
2012-08-05 10:00 | 491.1 | 20.87 | 5.7457 | 0.543
2012-08-05 11:00 | 490.3 | 21.15 | 5.7457 | 0.543
2012-08-05 12:00 | 492.3 | 21.36 | 5.7457 | 0.543
2012-08-05 13:00 | 494.2 | 21.91 | 5.7457 | 0.543
2012-08-05 14:00 | 494.4 | 22.46 | 5.7206 | 0.542
2012-08-05 15:00 | 493.4 | 22.82 | 5.7206 | 0.542
2012-08-05 16:00 | 493.8 | 22.94 | 5.7206 | 0.542
2012-08-05 17:00 | 493.3 | 22.91 | 5.4734 | 0.532
2012-08-05 18:00 | 492.7 | 22.77 | 5.4734 | 0.532
2012-08-05 19:00 | 490.9 | 22.59 | 5.4734 | 0.532
2012-08-05 20:00 | 489.9 | 22.31 | 5.4734 | 0.532
2012-08-05 21:00 | 488.9 | 21.96 | 5.449 | 0.531
2012-08-05 22:00 | 489.6 | 21.59 | 5.449 | 0.531
2012-08-05 23:00 | 489.3 | 21.29 | 5.449 | 0.531
2012-08-06 | 490 | 21.05 | 5.449 | 0.531
2012-08-06 01:00 | 490.9 | 20.82 | 5.2088 | 0.521
2012-08-06 02:00 | 490.8 | 20.59 | 5.2088 | 0.521
2012-08-06 03:00 | 492.1 | 20.37 | 5.2088 | 0.521
2012-08-06 04:00 | 493.3 | 20.04 | 4.9747 | 0.511
2012-08-06 05:00 | 494.9 | 19.75 | 4.9747 | 0.511
2012-08-06 06:00 | 495.7 | 19.51 | 4.9747 | 0.511
2012-08-06 07:00 | 496.7 | 19.47 | 4.9517 | 0.51
2012-08-06 08:00 | 497.8 | 19.7 | 4.9517 | 0.51
2012-08-06 09:00 | 498.8 | 20.01 | 4.9517 | 0.51
2012-08-06 10:00 | 499.5 | 20.38 | 4.9517 | 0.51
2012-08-06 11:00 | 499.3 | 20.86 | 4.9517 | 0.51
2012-08-06 12:00 | 499.3 | 21.45 | 4.9517 | 0.51
2012-08-06 13:00 | 499.2 | 22.08 | 4.7245 | 0.5
2012-08-06 14:00 | 499.1 | 22.59 | 4.7021 | 0.499
2012-08-06 15:00 | 498.4 | 22.99 | 4.7021 | 0.499
2012-08-06 16:00 | 496.6 | 23.1 | 4.7021 | 0.499
2012-08-06 17:00 | 495.9 | 23.13 | 4.4817 | 0.489
2012-08-06 18:00 | 496.3 | 23.05 | 4.7021 | 0.499
2012-08-06 19:00 | 497.2 | 22.93 | 4.4817 | 0.489
2012-08-06 20:00 | 497.9 | 22.7 | 4.4817 | 0.489
2012-08-06 21:00 | 498.4 | 22.42 | 4.4817 | 0.489
2012-08-06 22:00 | 499 | 22.17 | 4.4817 | 0.489
2012-08-06 23:00 | 499.4 | 21.96 | 4.46 | 0.488
2012-08-07 | 500 | 21.72 | 4.46 | 0.488
2012-08-07 01:00 | 501 | 21.5 | 4.46 | 0.488
2012-08-07 02:00 | 502.9 | 21.12 | 4.46 | 0.488
2012-08-07 03:00 | 503.9 | 20.83 | 4.46 | 0.488
2012-08-07 04:00 | 504.5 | 20.64 | 4.46 | 0.488
2012-08-07 05:00 | 504.9 | 20.46 | 4.4383 | 0.487
2012-08-07 06:00 | 505.7 | 20.29 | 4.4383 | 0.487
2012-08-07 07:00 | 506.1 | 20.3 | 4.4383 | 0.487
2012-08-07 08:00 | 506.4 | 20.5 | 4.4383 | 0.487
2012-08-07 09:00 | 506.9 | 20.8 | 4.4383 | 0.487
2012-08-07 10:00 | 507.2 | 21.17 | 4.2252 | 0.477
2012-08-07 11:00 | 507.7 | 21.55 | 4.2252 | 0.477
2012-08-07 12:00 | 507.7 | 21.91 | 4.2252 | 0.477
2012-08-07 13:00 | 508.2 | 22.29 | 4.2252 | 0.477
2012-08-07 14:00 | 507.7 | 22.64 | 4.2042 | 0.476
2012-08-07 15:00 | 507.9 | 22.84 | 4.2042 | 0.476
2012-08-07 16:00 | 507.9 | 22.8 | 4.2042 | 0.476
2012-08-07 17:00 | 508.9 | 22.65 | 4.2042 | 0.476
2012-08-07 18:00 | 509.8 | 22.46 | 4.2042 | 0.476
2012-08-07 19:00 | 510.1 | 22.24 | 4.2042 | 0.476
2012-08-07 20:00 | 509.8 | 22.01 | 4.1833 | 0.475
2012-08-07 21:00 | 510.1 | 21.73 | 4.1833 | 0.475
2012-08-07 22:00 | 510.6 | 21.43 | 4.1833 | 0.475
2012-08-07 23:00 | 510.9 | 21.11 | 4.1833 | 0.475
2012-08-08 | 511.6 | 20.83 | 4.1833 | 0.475
2012-08-08 01:00 | 511.8 | 20.58 | 4.1833 | 0.475
2012-08-08 02:00 | 517.2 | 20.39 | 4.1624 | 0.474
2012-08-08 03:00 | 517.7 | 20.23 | 4.1624 | 0.474
2012-08-08 04:00 | 518.9 | 20.1 | 4.1624 | 0.474
2012-08-08 05:00 | 518.4 | 19.94 | 4.1624 | 0.474
2012-08-08 06:00 | 518.5 | 19.86 | 4.1624 | 0.474
2012-08-08 07:00 | 518.1 | 19.84 | 4.1624 | 0.474
2012-08-08 08:00 | 518.2 | 19.87 | 4.1624 | 0.474
2012-08-08 09:00 | 518 | 19.92 | 4.1416 | 0.473
2012-08-08 10:00 | 517.3 | 20.01 | 4.1416 | 0.473
2012-08-08 11:00 | 517.2 | 20.34 | 4.1416 | 0.473
2012-08-08 12:00 | 517.4 | 20.63 | 3.9369 | 0.463
2012-08-08 13:00 | 516.9 | 20.78 | 3.9369 | 0.463
2012-08-08 14:00 | 515.6 | 20.87 | 3.9369 | 0.463
2012-08-08 15:00 | 514.4 | 20.9 | 3.9369 | 0.463
2012-08-08 16:00 | 514.5 | 20.91 | 3.9369 | 0.463
2012-08-08 17:00 | 515.2 | 20.91 | 3.9369 | 0.463
2012-08-08 18:00 | 514.2 | 20.82 | 3.9168 | 0.462
2012-08-08 19:00 | 513.5 | 20.57 | 3.9168 | 0.462
2012-08-08 20:00 | 513.9 | 20.28 | 3.9168 | 0.462
2012-08-08 21:00 | 513.5 | 19.98 | 3.9168 | 0.462
2012-08-08 22:00 | 514.1 | 19.75 | 3.9168 | 0.462
2012-08-08 23:00 | 514.4 | 19.61 | 3.9168 | 0.462
2012-08-09 | 516.1 | 19.46 | 3.9168 | 0.462
2012-08-09 01:00 | 518 | 19.28 | 3.8967 | 0.461
2012-08-09 02:00 | 519 | 19.11 | 3.8967 | 0.461
2012-08-09 03:00 | 520.7 | 18.97 | 3.8967 | 0.461
2012-08-09 04:00 | 521.9 | 18.79 | 3.8967 | 0.461
2012-08-09 05:00 | 522.1 | 18.64 | 3.8967 | 0.461
2012-08-09 06:00 | 521.2 | 18.51 | 3.8967 | 0.461
2012-08-09 07:00 | 522.8 | 18.44 | 3.8767 | 0.46
2012-08-09 08:00 | 523.5 | 18.46 | 3.8767 | 0.46
2012-08-09 09:00 | 524.4 | 18.6 | 3.8767 | 0.46
2012-08-09 10:00 | 525.3 | 18.94 | 3.8767 | 0.46
2012-08-09 11:00 | 526.1 | 19.26 | 3.8767 | 0.46
2012-08-09 12:00 | 526.5 | 19.53 | 3.8767 | 0.46
2012-08-09 13:00 | 526.7 | 19.86 | 3.8767 | 0.46
2012-08-09 14:00 | 526.9 | 20.23 | 3.8567 | 0.459
2012-08-09 15:00 | 523.1 | 20.37 | 3.8567 | 0.459
2012-08-09 16:00 | 523.9 | 20.04 | 3.8567 | 0.459
2012-08-09 17:00 | 515.1 | 19.83 | 3.8567 | 0.459
2012-08-09 18:00 | 514.8 | 19.6 | 3.8567 | 0.459
2012-08-09 19:00 | 516.3 | 19.39 | 3.8567 | 0.459
2012-08-09 20:00 | 512.2 | 19.81 | 3.8368 | 0.458
2012-08-09 21:00 | 512.4 | 19.84 | 3.8368 | 0.458
2012-08-09 22:00 | 513.1 | 19.65 | 3.8368 | 0.458
2012-08-09 23:00 | 512.3 | 19.38 | 3.8368 | 0.458
2012-08-10 | 512.9 | 19.16 | 3.8368 | 0.458
2012-08-10 01:00 | 512.3 | 18.93 | 3.8368 | 0.458
2012-08-10 02:00 | 512.6 | 18.68 | 3.8368 | 0.458
2012-08-10 03:00 | 513.5 | 18.47 | 3.817 | 0.457
2012-08-10 04:00 | 514.6 | 18.27 | 3.817 | 0.457
2012-08-10 05:00 | 518.7 | 18.07 | 3.817 | 0.457
2012-08-10 06:00 | 518.9 | 17.95 | 3.817 | 0.457
2012-08-10 07:00 | 519.5 | 17.87 | 3.817 | 0.457
2012-08-10 08:00 | 519.8 | 17.93 | 3.817 | 0.457
2012-08-10 09:00 | 520.1 | 18.12 | 3.7972 | 0.456
2012-08-10 10:00 | 520.9 | 18.46 | 3.7972 | 0.456
2012-08-10 11:00 | 521.1 | 18.86 | 3.7972 | 0.456
2012-08-10 12:00 | 520.3 | 19.3 | 3.7972 | 0.456
2012-08-10 13:00 | 519 | 19.58 | 3.7972 | 0.456
2012-08-10 14:00 | 519.7 | 19.86 | 3.7972 | 0.456
2012-08-10 15:00 | 519.3 | 20.11 | 3.7972 | 0.456
2012-08-10 16:00 | 516.8 | 20.12 | 3.7775 | 0.455
2012-08-10 17:00 | 514.9 | 20.11 | 3.7775 | 0.455
2012-08-10 18:00 | 515.2 | 20.02 | 3.7775 | 0.455
2012-08-10 19:00 | 515.8 | 19.81 | 3.7775 | 0.455
2012-08-10 20:00 | 516 | 19.46 | 3.7775 | 0.455
2012-08-10 21:00 | 516.9 | 19.08 | 3.7775 | 0.455
2012-08-10 22:00 | 517.3 | 18.72 | 3.7578 | 0.454
2012-08-10 23:00 | 517.7 | 18.43 | 3.7578 | 0.454
2012-08-11 | 517 | 18.15 | 3.7578 | 0.454
2012-08-11 01:00 | 516.9 | 17.85 | 3.7578 | 0.454
2012-08-11 02:00 | 517.5 | 17.54 | 3.7578 | 0.454
2012-08-11 03:00 | 517 | 17.32 | 3.7578 | 0.454
2012-08-11 04:00 | 509.9 | 17.11 | 3.7578 | 0.454
2012-08-11 05:00 | 510.4 | 16.9 | 3.7382 | 0.453
2012-08-11 06:00 | 510.7 | 16.74 | 3.7382 | 0.453
2012-08-11 07:00 | 510.6 | 16.79 | 3.7382 | 0.453
2012-08-11 08:00 | 510.5 | 17.1 | 3.7382 | 0.453
2012-08-11 09:00 | 510.7 | 17.49 | 3.7382 | 0.453
2012-08-11 10:00 | 510.5 | 17.95 | 3.7382 | 0.453
2012-08-11 11:00 | 509.7 | 18.52 | 3.7187 | 0.452
2012-08-11 12:00 | 509.2 | 19.05 | 3.7187 | 0.452
2012-08-11 13:00 | 508.7 | 19.55 | 3.7187 | 0.452
2012-08-11 14:00 | 508.9 | 20.01 | 3.5455 | 0.443
2012-08-11 15:00 | 509.2 | 20.14 | 3.7187 | 0.452
2012-08-11 16:00 | 509.6 | 20.21 | 3.7187 | 0.452
2012-08-11 17:00 | 509.9 | 20.27 | 3.7187 | 0.452
2012-08-11 18:00 | 509.9 | 20.23 | 3.6992 | 0.451
2012-08-11 19:00 | 510.3 | 19.97 | 3.6992 | 0.451
2012-08-11 20:00 | 510 | 19.73 | 3.6992 | 0.451
2012-08-11 21:00 | 508.1 | 19.55 | 3.6992 | 0.451
2012-08-11 22:00 | 508.1 | 19.39 | 3.6992 | 0.451
2012-08-11 23:00 | 508.2 | 19.22 | 3.6992 | 0.451
2012-08-12 | 508.4 | 19.04 | 3.6798 | 0.45
2012-08-12 01:00 | 508.8 | 18.86 | 3.6798 | 0.45
2012-08-12 02:00 | 508.9 | 18.7 | 3.6798 | 0.45
2012-08-12 03:00 | 508.7 | 18.6 | 3.6798 | 0.45
2012-08-12 04:00 | 509 | 18.5 | 3.6798 | 0.45
2012-08-12 05:00 | 509.4 | 18.38 | 3.6798 | 0.45
2012-08-12 06:00 | 509.6 | 18.3 | 3.6798 | 0.45
2012-08-12 07:00 | 509.3 | 18.34 | 3.6604 | 0.449
2012-08-12 08:00 | 509.5 | 18.42 | 3.6604 | 0.449
2012-08-12 09:00 | 509.4 | 18.59 | 3.6604 | 0.449
2012-08-12 10:00 | 508.7 | 18.77 | 3.6604 | 0.449
2012-08-12 11:00 | 508.3 | 18.91 | 3.6604 | 0.449
2012-08-12 12:00 | 508.1 | 19.09 | 3.6604 | 0.449
2012-08-12 13:00 | 507.4 | 19.21 | 3.47 | 0.439
2012-08-12 14:00 | 507.2 | 19.23 | 3.47 | 0.439
2012-08-12 15:00 | 507.2 | 19.19 | 3.47 | 0.439
2012-08-12 16:00 | 507.6 | 19.17 | 3.6411 | 0.448
2012-08-12 17:00 | 507.5 | 19.17 | 3.6411 | 0.448
2012-08-12 18:00 | 507.7 | 19.12 | 3.6411 | 0.448
2012-08-12 19:00 | 507.9 | 18.99 | 3.6411 | 0.448
2012-08-12 20:00 | 508.5 | 18.83 | 3.6219 | 0.447
2012-08-12 21:00 | 508.9 | 18.69 | 3.6219 | 0.447
2012-08-12 22:00 | 508.8 | 18.57 | 3.6219 | 0.447
2012-08-12 23:00 | 509 | 18.46 | 3.6219 | 0.447
2012-08-13 | 509.3 | 18.34 | 3.6219 | 0.447
2012-08-13 01:00 | 509.8 | 18.09 | 3.6219 | 0.447
2012-08-13 02:00 | 509.6 | 17.83 | 3.6027 | 0.446
2012-08-13 03:00 | 509.8 | 17.58 | 3.6027 | 0.446
2012-08-13 04:00 | 509.8 | 17.36 | 3.6027 | 0.446
2012-08-13 05:00 | 510 | 17.12 | 3.6027 | 0.446
2012-08-13 06:00 | 510.2 | 16.98 | 3.6027 | 0.446
2012-08-13 07:00 | 510.1 | 17.01 | 3.6027 | 0.446
2012-08-13 08:00 | 510.3 | 17.34 | 3.6027 | 0.446
2012-08-13 09:00 | 510.8 | 17.73 | 3.414 | 0.436
2012-08-13 10:00 | 510.9 | 18.18 | 3.414 | 0.436
2012-08-13 11:00 | 511 | 18.7 | 3.414 | 0.436
2012-08-13 12:00 | 510.5 | 19.14 | 3.414 | 0.436
2012-08-13 13:00 | 510.8 | 19.65 | 3.414 | 0.436
2012-08-13 14:00 | 511.3 | 20.19 | 3.3955 | 0.435
2012-08-13 15:00 | 511.6 | 20.55 | 3.3955 | 0.435
2012-08-13 16:00 | 511.9 | 20.71 | 3.3955 | 0.435
2012-08-13 17:00 | 512.5 | 20.66 | 3.3955 | 0.435
2012-08-13 18:00 | 512.9 | 20.42 | 3.3955 | 0.435
2012-08-13 19:00 | 513.5 | 20.18 | 3.3955 | 0.435
2012-08-13 20:00 | 513.5 | 19.88 | 3.3955 | 0.435
2012-08-13 21:00 | 513.7 | 19.59 | 3.377 | 0.434
2012-08-13 22:00 | 513.8 | 19.3 | 3.377 | 0.434
2012-08-13 23:00 | 513.4 | 19.08 | 3.377 | 0.434
2012-08-14 | 513.7 | 18.84 | 3.377 | 0.434
2012-08-14 01:00 | 513.9 | 18.58 | 3.377 | 0.434
2012-08-14 02:00 | 514.2 | 18.33 | 3.377 | 0.434
2012-08-14 03:00 | 514 | 18.08 | 3.3586 | 0.433
2012-08-14 04:00 | 514.1 | 17.83 | 3.3586 | 0.433
2012-08-14 05:00 | 514.4 | 17.59 | 3.3586 | 0.433
2012-08-14 06:00 | 514.3 | 17.45 | 3.3586 | 0.433
2012-08-14 07:00 | 514.2 | 17.48 | 3.3586 | 0.433
2012-08-14 08:00 | 514.1 | 17.69 | 3.3586 | 0.433
2012-08-14 09:00 | 514.2 | 18.04 | 3.3586 | 0.433
2012-08-14 10:00 | 513.9 | 18.41 | 3.3402 | 0.432
2012-08-14 11:00 | 513.4 | 18.72 | 3.3402 | 0.432
2012-08-14 12:00 | 512.7 | 19.2 | 3.3402 | 0.432
2012-08-14 13:00 | 512 | 19.46 | 3.3402 | 0.432
2012-08-14 14:00 | 511.9 | 19.67 | 3.3402 | 0.432
2012-08-14 15:00 | 512.2 | 19.63 | 3.3402 | 0.432
2012-08-14 16:00 | 512.9 | 19.64 | 3.3402 | 0.432
2012-08-14 17:00 | 512.8 | 19.76 | 3.3219 | 0.431
2012-08-14 18:00 | 512.7 | 19.73 | 3.3219 | 0.431
2012-08-14 19:00 | 513 | 19.53 | 3.3219 | 0.431
2012-08-14 20:00 | 513 | 19.3 | 3.3219 | 0.431
2012-08-14 21:00 | 513.2 | 19.13 | 3.3219 | 0.431
2012-08-14 22:00 | 513.7 | 18.97 | 3.3219 | 0.431
2012-08-14 23:00 | 514 | 18.8 | 3.3036 | 0.43
2012-08-15 | 514.2 | 18.66 | 3.3036 | 0.43
2012-08-15 01:00 | 514.1 | 18.53 | 3.3036 | 0.43
2012-08-15 02:00 | 514.6 | 18.41 | 3.3036 | 0.43
2012-08-15 03:00 | 514.8 | 18.31 | 3.3036 | 0.43
2012-08-15 04:00 | 515 | 18.16 | 3.3036 | 0.43
2012-08-15 05:00 | 515 | 17.98 | 3.3036 | 0.43
2012-08-15 06:00 | 515.5 | 17.84 | 3.2854 | 0.429
2012-08-15 07:00 | 515.7 | 17.91 | 3.2854 | 0.429
2012-08-15 08:00 | 510.3 | 17.95 | 3.2854 | 0.429
2012-08-15 09:00 | 503 | 17.9 | 3.2854 | 0.429
2012-08-15 10:00 | 505 | 18.29 | 3.2854 | 0.429
2012-08-15 11:00 | 506.8 | 18.91 | 3.2854 | 0.429
2012-08-15 12:00 | 508.3 | 19.51 | 3.2673 | 0.428
2012-08-15 13:00 | 508 | 19.94 | 3.1067 | 0.419
2012-08-15 14:00 | 507.8 | 20.23 | 3.1067 | 0.419
2012-08-15 15:00 | 507.6 | 20.32 | 3.1067 | 0.419
2012-08-15 16:00 | 507.9 | 20.35 | 3.1067 | 0.419
2012-08-15 17:00 | 508.9 | 20.34 | 3.1067 | 0.419
2012-08-15 18:00 | 509.1 | 20.31 | 3.1067 | 0.419
2012-08-15 19:00 | 510.3 | 20.2 | 3.0891 | 0.418
2012-08-15 20:00 | 511 | 20.06 | 3.0891 | 0.418
2012-08-15 21:00 | 511.6 | 19.93 | 3.0891 | 0.418
2012-08-15 22:00 | 510 | 19.83 | 3.0891 | 0.418
2012-08-15 23:00 | 508.3 | 19.7 | 3.0891 | 0.418
2012-08-16 | 508.9 | 19.57 | 3.0891 | 0.418
2012-08-16 01:00 | 505.8 | 19.44 | 3.0891 | 0.418
2012-08-16 02:00 | 502.8 | 19.25 | 3.0716 | 0.417
2012-08-16 03:00 | 509.1 | 19.07 | 3.0716 | 0.417
2012-08-16 04:00 | 502.9 | 18.8 | 3.0716 | 0.417
2012-08-16 05:00 | 503.4 | 18.47 | 3.0716 | 0.417
2012-08-16 06:00 | 503.6 | 18.19 | 3.0716 | 0.417
2012-08-16 07:00 | 503.6 | 17.97 | 3.0716 | 0.417
2012-08-16 08:00 | 503.8 | 17.84 | 3.0716 | 0.417
2012-08-16 09:00 | 504 | 17.82 | 3.0542 | 0.416
2012-08-16 10:00 | 503.8 | 17.88 | 3.0542 | 0.416
2012-08-16 11:00 | 502.1 | 18.02 | 3.0542 | 0.416
2012-08-16 12:00 | 502.5 | 18.18 | 3.0542 | 0.416
2012-08-16 13:00 | 501.7 | 18.33 | 3.0542 | 0.416
2012-08-16 14:00 | 501.6 | 18.48 | 3.0542 | 0.416
2012-08-16 15:00 | 501.3 | 18.48 | 3.0542 | 0.416
2012-08-16 16:00 | 502.3 | 18.34 | 3.0368 | 0.415
2012-08-16 17:00 | 502.8 | 18.26 | 3.0368 | 0.415
2012-08-16 18:00 | 503.3 | 18.06 | 3.0368 | 0.415
2012-08-16 19:00 | 503.3 | 17.87 | 3.0368 | 0.415
2012-08-16 20:00 | 505.9 | 17.65 | 3.0368 | 0.415
2012-08-16 21:00 | 503.9 | 17.28 | 3.0368 | 0.415
2012-08-16 22:00 | 504.2 | 16.93 | 3.0195 | 0.414
2012-08-16 23:00 | 504.6 | 16.64 | 3.0195 | 0.414
2012-08-17 | 505 | 16.39 | 3.0195 | 0.414
2012-08-17 01:00 | 505.1 | 16.14 | 3.0195 | 0.414
2012-08-17 02:00 | 505 | 15.9 | 3.0195 | 0.414
2012-08-17 03:00 | 505.1 | 15.67 | 3.0195 | 0.414
2012-08-17 04:00 | 504.8 | 15.49 | 3.0195 | 0.414
2012-08-17 05:00 | 505.2 | 15.24 | 3.0022 | 0.413
2012-08-17 06:00 | 506 | 14.97 | 3.0022 | 0.413
2012-08-17 07:00 | 506.3 | 14.95 | 3.0022 | 0.413
2012-08-17 08:00 | 506.4 | 15.19 | 3.0022 | 0.413
2012-08-17 09:00 | 505.4 | 15.55 | 3.0022 | 0.413
2012-08-17 10:00 | 504.9 | 15.93 | 3.0022 | 0.413
2012-08-17 11:00 | 504.9 | 16.4 | 3.0022 | 0.413
2012-08-17 12:00 | 504.3 | 16.81 | 2.985 | 0.412
2012-08-17 13:00 | 504.6 | 17.17 | 2.985 | 0.412
2012-08-17 14:00 | 504.8 | 17.49 | 2.985 | 0.412
2012-08-17 15:00 | 504.8 | 17.86 | 2.985 | 0.412
2012-08-17 16:00 | 504.5 | 18 | 2.985 | 0.412
2012-08-17 17:00 | 502.9 | 17.97 | 2.985 | 0.412
2012-08-17 18:00 | 502.8 | 17.79 | 2.985 | 0.412
2012-08-17 19:00 | 502.7 | 17.54 | 2.9678 | 0.411
2012-08-17 20:00 | 501.5 | 17.36 | 2.9678 | 0.411
2012-08-17 21:00 | 501.1 | 17.11 | 2.9678 | 0.411
2012-08-17 22:00 | 500.8 | 16.83 | 2.9678 | 0.411
2012-08-17 23:00 | 500.5 | 16.56 | 2.9678 | 0.411
2012-08-18 | 500.1 | 16.3 | 2.9678 | 0.411
2012-08-18 01:00 | 500.1 | 16.05 | 2.9507 | 0.41
2012-08-18 02:00 | 500.3 | 15.81 | 2.9507 | 0.41
2012-08-18 03:00 | 500.8 | 15.53 | 2.9507 | 0.41
2012-08-18 04:00 | 502.6 | 15.13 | 2.9507 | 0.41
2012-08-18 05:00 | 504 | 14.78 | 2.9507 | 0.41
2012-08-18 06:00 | 505.1 | 14.53 | 2.9507 | 0.41
2012-08-18 07:00 | 503.4 | 14.57 | 2.9507 | 0.41
2012-08-18 08:00 | 503.4 | 14.9 | 2.9337 | 0.409
2012-08-18 09:00 | 507.6 | 15.41 | 2.9337 | 0.409
2012-08-18 10:00 | 509.8 | 15.99 | 2.9337 | 0.409
2012-08-18 11:00 | 512.6 | 16.57 | 2.9337 | 0.409
2012-08-18 12:00 | 509.8 | 16.93 | 2.9337 | 0.409
2012-08-18 13:00 | 507.6 | 17.33 | 2.9337 | 0.409
2012-08-18 14:00 | 507.4 | 17.68 | 2.9337 | 0.409
2012-08-18 15:00 | 507.8 | 17.96 | 2.9167 | 0.408
2012-08-18 16:00 | 508.2 | 18.02 | 2.9167 | 0.408
2012-08-18 17:00 | 508.7 | 17.93 | 2.9167 | 0.408
2012-08-18 18:00 | 508.9 | 17.78 | 2.9167 | 0.408
2012-08-18 19:00 | 508.6 | 17.55 | 2.9167 | 0.408
2012-08-18 20:00 | 508.3 | 17.24 | 2.9167 | 0.408
2012-08-18 21:00 | 502.6 | 17.01 | 2.9167 | 0.408
2012-08-18 22:00 | 503.8 | 16.8 | 2.8998 | 0.407
2012-08-18 23:00 | 504 | 16.72 | 2.8998 | 0.407
2012-08-19 | 504.1 | 16.56 | 2.8998 | 0.407
2012-08-19 01:00 | 504.2 | 16.42 | 2.8998 | 0.407
2012-08-19 02:00 | 504.2 | 16.26 | 2.8998 | 0.407
2012-08-19 03:00 | 504 | 16.14 | 2.8998 | 0.407
2012-08-19 04:00 | 502.7 | 16.01 | 2.8998 | 0.407
2012-08-19 05:00 | 502.2 | 15.88 | 2.8829 | 0.406
2012-08-19 06:00 | 502.1 | 15.86 | 2.8829 | 0.406
2012-08-19 07:00 | 500.9 | 16.04 | 2.8829 | 0.406
2012-08-19 08:00 | 500.2 | 16.19 | 2.8829 | 0.406
2012-08-19 09:00 | 491.4 | 16.41 | 2.8829 | 0.406
2012-08-19 10:00 | 491.4 | 16.8 | 2.8829 | 0.406
2012-08-19 11:00 | 490.1 | 17.16 | 2.8661 | 0.405
2012-08-19 12:00 | 489.2 | 17.66 | 2.8661 | 0.405
2012-08-19 13:00 | 489.4 | 17.88 | 2.8661 | 0.405
2012-08-19 14:00 | 498.3 | 18.11 | 2.8661 | 0.405
2012-08-19 15:00 | 491.6 | 18.35 | 2.8661 | 0.405
2012-08-19 16:00 | 491.9 | 18.32 | 2.8661 | 0.405
2012-08-19 17:00 | 491.7 | 18.08 | 2.8661 | 0.405
2012-08-19 18:00 | 482.2 | 17.76 | 2.8493 | 0.404
2012-08-19 19:00 | 480.7 | 17.36 | 2.8493 | 0.404
2012-08-19 20:00 | 500.4 | 16.91 | 2.8493 | 0.404
2012-08-19 21:00 | 500.1 | 16.48 | 2.8493 | 0.404
2012-08-19 22:00 | 499.5 | 16.06 | 2.8493 | 0.404
2012-08-19 23:00 | 497.9 | 15.74 | 2.8493 | 0.404
2012-08-20 | 496.2 | 15.51 | 2.8493 | 0.404
2012-08-20 01:00 | 495.5 | 15.26 | 2.8326 | 0.403
2012-08-20 02:00 | 492.8 | 15 | 2.8326 | 0.403
2012-08-20 03:00 | 491.9 | 14.77 | 2.8326 | 0.403
2012-08-20 04:00 | 491.5 | 14.54 | 2.8326 | 0.403
2012-08-20 05:00 | 491.1 | 14.32 | 2.8326 | 0.403
2012-08-20 06:00 | 491.2 | 14.17 | 2.8326 | 0.403
2012-08-20 07:00 | 490.9 | 14.22 | 2.8326 | 0.403
2012-08-20 08:00 | 490.2 | 14.52 | 2.816 | 0.402
2012-08-20 09:00 | 489.4 | 15.04 | 2.6849 | 0.394
2012-08-20 10:00 | 488.6 | 15.62 | 2.5417 | 0.385
2012-08-20 11:00 | 486.2 | 16.12 | 2.6687 | 0.393
2012-08-20 12:00 | 485 | 16.8 | 2.5417 | 0.385
2012-08-20 13:00 | 474.9 | 17.09 | 2.2688 | 0.367
2012-08-20 14:00 | 477.2 | 17.4 | 2.2688 | 0.367
2012-08-20 15:00 | 479.4 | 17.59 | 2.3879 | 0.375
2012-08-20 16:00 | 478.7 | 17.69 | 2.5261 | 0.384
2012-08-20 17:00 | 479.4 | 17.52 | 2.6527 | 0.392
2012-08-20 18:00 | 480.2 | 17.25 | 2.6527 | 0.392
2012-08-20 19:00 | 480.1 | 16.85 | 2.6527 | 0.392
2012-08-20 20:00 | 485.5 | 16.46 | 2.6527 | 0.392
2012-08-20 21:00 | 485.4 | 16.11 | 2.6527 | 0.392
2012-08-20 22:00 | 485.9 | 15.81 | 2.6527 | 0.392
2012-08-20 23:00 | 485.4 | 15.54 | 2.6527 | 0.392
2012-08-21 | 484.8 | 15.3 | 2.6366 | 0.391
2012-08-21 01:00 | 484.6 | 15.09 | 2.6366 | 0.391
2012-08-21 02:00 | 483.9 | 14.9 | 2.6366 | 0.391
2012-08-21 03:00 | 484.8 | 14.64 | 2.6366 | 0.391
2012-08-21 04:00 | 488.1 | 14.37 | 2.6366 | 0.391
2012-08-21 05:00 | 488.2 | 14.14 | 2.6366 | 0.391
2012-08-21 06:00 | 488.6 | 13.96 | 2.6366 | 0.391
2012-08-21 07:00 | 488.8 | 14.01 | 2.6207 | 0.39
2012-08-21 08:00 | 488.7 | 14.32 | 2.6207 | 0.39
2012-08-21 09:00 | 485 | 15.09 | 2.6207 | 0.39
2012-08-21 10:00 | 478.9 | 16.6 | 2.6207 | 0.39
2012-08-21 11:00 | 477 | 17.4 | 2.6207 | 0.39
2012-08-21 12:00 | 475.6 | 17.98 | 2.6207 | 0.39
2012-08-21 13:00 | 474.2 | 18.37 | 2.2251 | 0.364
2012-08-21 14:00 | 473.4 | 18.78 | 2.2251 | 0.364
2012-08-21 15:00 | 473 | 19.08 | 2.2251 | 0.364
2012-08-21 16:00 | 473.2 | 19.15 | 2.2251 | 0.364
2012-08-21 17:00 | 473.2 | 19.09 | 2.2106 | 0.363
2012-08-21 18:00 | 473 | 18.94 | 2.2106 | 0.363
2012-08-21 19:00 | 472.8 | 18.69 | 2.2106 | 0.363
2012-08-21 20:00 | 472.8 | 18.38 | 2.6048 | 0.389
2012-08-21 21:00 | 475.7 | 18.06 | 2.5889 | 0.388
2012-08-21 22:00 | 477.7 | 17.75 | 2.5889 | 0.388
2012-08-21 23:00 | 476.4 | 17.46 | 2.5889 | 0.388
2012-08-22 | 473.5 | 17.2 | 2.5889 | 0.388
2012-08-22 01:00 | 473.5 | 16.96 | 2.5889 | 0.388
2012-08-22 02:00 | 472.9 | 16.78 | 2.5889 | 0.388
2012-08-22 03:00 | 473.1 | 16.53 | 2.5889 | 0.388
2012-08-22 04:00 | 473 | 16.31 | 2.5731 | 0.387
2012-08-22 05:00 | 473.5 | 16.08 | 2.5731 | 0.387
2012-08-22 06:00 | 473.2 | 15.94 | 2.5731 | 0.387
2012-08-22 07:00 | 473.1 | 16.04 | 2.5731 | 0.387
2012-08-22 08:00 | 473.1 | 16.29 | 2.5731 | 0.387
2012-08-22 09:00 | 473.1 | 16.74 | 2.5731 | 0.387
2012-08-22 10:00 | 472.8 | 17.18 | 2.5731 | 0.387
2012-08-22 11:00 | 471.9 | 17.58 | 2.5574 | 0.386
2012-08-22 12:00 | 468.9 | 18.27 | 2.4334 | 0.378
2012-08-22 13:00 | 459.7 | 18.4 | 2.4334 | 0.378
2012-08-22 14:00 | 488.8 | 18.6 | 2.4182 | 0.377
2012-08-22 15:00 | 488.6 | 18.52 | 2.4182 | 0.377
2012-08-22 16:00 | 492.8 | 18.3 | 2.4182 | 0.377
2012-08-22 17:00 | 498.8 | 18.15 | 2.4182 | 0.377
2012-08-22 18:00 | 499 | 18.15 | 2.4182 | 0.377
2012-08-22 19:00 | 501.5 | 18.07 | 2.4182 | 0.377
2012-08-22 20:00 | 501.2 | 17.93 | 2.4182 | 0.377
2012-08-22 21:00 | 500.8 | 17.75 | 2.5417 | 0.385
2012-08-22 22:00 | 500.7 | 17.64 | 2.5417 | 0.385
2012-08-22 23:00 | 500 | 17.53 | 2.5417 | 0.385
2012-08-23 | 499.2 | 17.49 | 2.5261 | 0.384
2012-08-23 01:00 | 498.6 | 17.51 | 2.5261 | 0.384
2012-08-23 02:00 | 496.1 | 17.49 | 2.5261 | 0.384
2012-08-23 03:00 | 497.6 | 17.45 | 2.5261 | 0.384
2012-08-23 04:00 | 497.4 | 17.39 | 2.5261 | 0.384
2012-08-23 05:00 | 497.8 | 17.32 | 2.5261 | 0.384
2012-08-23 06:00 | 497.5 | 17.26 | 2.5261 | 0.384
2012-08-23 07:00 | 497.4 | 17.23 | 2.5105 | 0.383
2012-08-23 08:00 | 497.3 | 17.28 | 2.5105 | 0.383
2012-08-23 09:00 | 496.8 | 17.36 | 2.5105 | 0.383
2012-08-23 10:00 | 495.5 | 17.51 | 2.5105 | 0.383
2012-08-23 11:00 | 493.7 | 17.88 | 2.3879 | 0.375
2012-08-23 12:00 | 492.9 | 18.12 | 2.3728 | 0.374
2012-08-23 13:00 | 492.6 | 18.31 | 2.3728 | 0.374
2012-08-23 14:00 | 495 | 18.35 | 2.3728 | 0.374
2012-08-23 15:00 | 485.4 | 18.56 | 2.3728 | 0.374
2012-08-23 16:00 | 485.2 | 18.74 | 2.3728 | 0.374
2012-08-23 17:00 | 484.7 | 18.81 | 2.3728 | 0.374
2012-08-23 18:00 | 484.6 | 18.76 | 2.3728 | 0.374
2012-08-23 19:00 | 485.4 | 18.67 | 2.3578 | 0.373
2012-08-23 20:00 | 485.3 | 18.61 | 2.3578 | 0.373
2012-08-23 21:00 | 484.4 | 18.53 | 2.3578 | 0.373
2012-08-23 22:00 | 485 | 18.48 | 2.3578 | 0.373
2012-08-23 23:00 | 485.4 | 18.4 | 2.3578 | 0.373
2012-08-24 | 485.8 | 18.45 | 2.3578 | 0.373
2012-08-24 01:00 | 484.4 | 18.36 | 2.3578 | 0.373
2012-08-24 02:00 | 485.2 | 18.14 | 2.3428 | 0.372
2012-08-24 03:00 | 486.5 | 17.88 | 2.3428 | 0.372
2012-08-24 04:00 | 486.6 | 17.73 | 2.3428 | 0.372
2012-08-24 05:00 | 486 | 17.67 | 2.3428 | 0.372
2012-08-24 06:00 | 485.7 | 17.56 | 2.3428 | 0.372
2012-08-24 07:00 | 486.1 | 17.5 | 2.3428 | 0.372
2012-08-24 08:00 | 485.8 | 17.53 | 2.3428 | 0.372
2012-08-24 09:00 | 487.2 | 17.52 | 2.3279 | 0.371
2012-08-24 10:00 | 486.5 | 17.97 | 2.3279 | 0.371
2012-08-24 11:00 | 484.5 | 18.57 | 2.3279 | 0.371
2012-08-24 12:00 | 479.8 | 19.21 | 2.3279 | 0.371
2012-08-24 13:00 | 478.4 | 19.65 | 2.3279 | 0.371
2012-08-24 14:00 | 475.1 | 20.02 | 2.3279 | 0.371
2012-08-24 15:00 | 469.8 | 20.26 | 2.3279 | 0.371
2012-08-24 16:00 | 469.9 | 20.3 | 2.3131 | 0.37
2012-08-24 17:00 | 469.6 | 20.22 | 2.3131 | 0.37
2012-08-24 18:00 | 478 | 20.01 | 2.3131 | 0.37
2012-08-24 19:00 | 483.9 | 19.74 | 2.3131 | 0.37
2012-08-24 20:00 | 493.7 | 19.54 | 2.3131 | 0.37
2012-08-24 21:00 | 494.6 | 19.39 | 2.3131 | 0.37
2012-08-24 22:00 | 496.5 | 19.32 | 2.3131 | 0.37
2012-08-24 23:00 | 494.2 | 19.34 | 2.2983 | 0.369
2012-08-25 | 498 | 19.33 | 2.2983 | 0.369
2012-08-25 01:00 | 497.9 | 19.22 | 2.2983 | 0.369
2012-08-25 02:00 | 502.5 | 19.01 | 2.2983 | 0.369
2012-08-25 03:00 | 504.9 | 18.83 | 2.2983 | 0.369
2012-08-25 04:00 | 507.3 | 18.68 | 2.2983 | 0.369
2012-08-25 05:00 | 506.6 | 18.57 | 2.2983 | 0.369
2012-08-25 06:00 | 505.6 | 18.45 | 2.2835 | 0.368
2012-08-25 07:00 | 503 | 18.65 | 2.2835 | 0.368
2012-08-25 08:00 | 499.2 | 18.79 | 2.2835 | 0.368
2012-08-25 09:00 | 490.8 | 18.99 | 2.2835 | 0.368
2012-08-25 10:00 | 500.9 | 19.2 | 2.2835 | 0.368
2012-08-25 11:00 | 506.2 | 19.34 | 2.2835 | 0.368
2012-08-25 12:00 | 531 | 19.42 | 2.2835 | 0.368
2012-08-25 13:00 | 533.8 | 19.41 | 2.2688 | 0.367
2012-08-25 14:00 | 555.4 | 19.36 | 2.2688 | 0.367
2012-08-25 15:00 | 552.3 | 19.37 | 2.2688 | 0.367
2012-08-25 16:00 | 555.6 | 19.35 | 2.2688 | 0.367
2012-08-25 17:00 | 555.4 | 19.33 | 2.2688 | 0.367
2012-08-25 18:00 | 551 | 19.33 | 2.2688 | 0.367
2012-08-25 19:00 | 550.6 | 19.32 | 2.2688 | 0.367
2012-08-25 20:00 | 549.7 | 19.28 | 2.2542 | 0.366
2012-08-25 21:00 | 548.7 | 19.15 | 2.2542 | 0.366
2012-08-25 22:00 | 546.4 | 19.07 | 2.2542 | 0.366
2012-08-25 23:00 | 545.1 | 19.02 | 2.2542 | 0.366
2012-08-26 | 543.2 | 18.97 | 2.2542 | 0.366
2012-08-26 01:00 | 542.6 | 18.92 | 2.2542 | 0.366
2012-08-26 02:00 | 541.3 | 18.89 | 2.2542 | 0.366
2012-08-26 03:00 | 540.8 | 18.84 | 2.2396 | 0.365
2012-08-26 04:00 | 540.3 | 18.81 | 2.2396 | 0.365
2012-08-26 05:00 | 540.2 | 18.77 | 2.2396 | 0.365
2012-08-26 06:00 | 540 | 18.73 | 2.2396 | 0.365
2012-08-26 07:00 | 540.2 | 18.72 | 2.2396 | 0.365
2012-08-26 08:00 | 539.5 | 18.8 | 2.2396 | 0.365
2012-08-26 09:00 | 539.7 | 18.9 | 2.2396 | 0.365
2012-08-26 10:00 | 539.6 | 19.06 | 2.2251 | 0.364
2012-08-26 11:00 | 538.4 | 19.37 | 2.2251 | 0.364
2012-08-26 12:00 | 537.6 | 19.8 | 2.2251 | 0.364
2012-08-26 13:00 | 536.6 | 20.17 | 2.2251 | 0.364
2012-08-26 14:00 | 536.7 | 20.49 | 2.2251 | 0.364
2012-08-26 15:00 | 536.7 | 20.75 | 2.2251 | 0.364
2012-08-26 16:00 | 537 | 20.88 | 2.2251 | 0.364
2012-08-26 17:00 | 536.8 | 20.84 | 2.2106 | 0.363
2012-08-26 18:00 | 536.8 | 20.72 | 2.2106 | 0.363
2012-08-26 19:00 | 535.9 | 20.53 | 2.2106 | 0.363
2012-08-26 20:00 | 535 | 20.2 | 2.2106 | 0.363
2012-08-26 21:00 | 534.8 | 19.82 | 2.2106 | 0.363
2012-08-26 22:00 | 534.5 | 19.5 | 2.2106 | 0.363
2012-08-26 23:00 | 534 | 19.22 | 2.2106 | 0.363
2012-08-27 | 534.5 | 18.95 | 2.1962 | 0.362
2012-08-27 01:00 | 534.4 | 18.7 | 2.1962 | 0.362
2012-08-27 02:00 | 534.3 | 18.46 | 2.1962 | 0.362
2012-08-27 03:00 | 534.3 | 18.22 | 2.1962 | 0.362
2012-08-27 04:00 | 533.7 | 17.97 | 2.1962 | 0.362
2012-08-27 05:00 | 534.1 | 17.64 | 2.1962 | 0.362
2012-08-27 06:00 | 535 | 17.31 | 2.1962 | 0.362
2012-08-27 07:00 | 534.8 | 17.2 | 2.1962 | 0.362
2012-08-27 08:00 | 534.6 | 17.37 | 2.1818 | 0.361
2012-08-27 09:00 | 534.5 | 17.71 | 2.1818 | 0.361
2012-08-27 10:00 | 534.4 | 18.18 | 2.1818 | 0.361
2012-08-27 11:00 | 533.7 | 18.75 | 2.1818 | 0.361
2012-08-27 12:00 | 533.2 | 19.21 | 2.1818 | 0.361
2012-08-27 13:00 | 532.7 | 19.58 | 2.1818 | 0.361
2012-08-27 14:00 | 532.6 | 19.94 | 2.1818 | 0.361
2012-08-27 15:00 | 533 | 20.26 | 2.1675 | 0.36
2012-08-27 16:00 | 533.8 | 20.34 | 2.1675 | 0.36
2012-08-27 17:00 | 534 | 20.25 | 2.1675 | 0.36
2012-08-27 18:00 | 534 | 20.06 | 2.1675 | 0.36
2012-08-27 19:00 | 533.2 | 19.8 | 2.1675 | 0.36
2012-08-27 20:00 | 532.6 | 19.48 | 2.1675 | 0.36
2012-08-27 21:00 | 532.8 | 19.16 | 2.1675 | 0.36
2012-08-27 22:00 | 532.6 | 18.86 | 2.1533 | 0.359
2012-08-27 23:00 | 532.7 | 18.6 | 2.1533 | 0.359
2012-08-28 | 532.6 | 18.33 | 2.1533 | 0.359
2012-08-28 01:00 | 533 | 18.07 | 2.1533 | 0.359
2012-08-28 02:00 | 532.8 | 17.86 | 2.1533 | 0.359
2012-08-28 03:00 | 532.6 | 17.69 | 2.1533 | 0.359
2012-08-28 04:00 | 532.7 | 17.59 | 2.1533 | 0.359
2012-08-28 05:00 | 532.6 | 17.5 | 2.1391 | 0.358
2012-08-28 06:00 | 533.3 | 17.36 | 2.1391 | 0.358
2012-08-28 07:00 | 533.1 | 17.35 | 2.1391 | 0.358
2012-08-28 08:00 | 531 | 17.54 | 2.1391 | 0.358
2012-08-28 09:00 | 531.9 | 17.82 | 2.1391 | 0.358
2012-08-28 10:00 | 532.7 | 18.03 | 2.1391 | 0.358
2012-08-28 11:00 | 531.6 | 18.23 | 2.1391 | 0.358
2012-08-28 12:00 | 531.4 | 18.5 | 2.1249 | 0.357
2012-08-28 13:00 | 530.8 | 18.84 | 2.1249 | 0.357
2012-08-28 14:00 | 535.4 | 19.09 | 2.1249 | 0.357
2012-08-28 15:00 | 537.1 | 19.28 | 2.1249 | 0.357
2012-08-28 16:00 | 536.9 | 19.4 | 2.1249 | 0.357
2012-08-28 17:00 | 536.8 | 19.4 | 2.1249 | 0.357
2012-08-28 18:00 | 536.9 | 19.25 | 2.1249 | 0.357
2012-08-28 19:00 | 536.7 | 19.1 | 2.1108 | 0.356
2012-08-28 20:00 | 536.5 | 18.95 | 2.1108 | 0.356
2012-08-28 21:00 | 536.7 | 18.76 | 2.1108 | 0.356
2012-08-28 22:00 | 536.1 | 18.63 | 2.1108 | 0.356
2012-08-28 23:00 | 536.8 | 18.4 | 2.1108 | 0.356
2012-08-29 | 539.4 | 17.99 | 2.1108 | 0.356
2012-08-29 01:00 | 544.5 | 17.4 | 2.1108 | 0.356
2012-08-29 02:00 | 550.3 | 16.71 | 2.0968 | 0.355
2012-08-29 03:00 | 553.8 | 16.14 | 2.0968 | 0.355
2012-08-29 04:00 | 554.4 | 15.82 | 2.0968 | 0.355
2012-08-29 05:00 | 556.4 | 15.55 | 1.9864 | 0.347
2012-08-29 06:00 | 560.7 | 15.1 | 1.9864 | 0.347
2012-08-29 07:00 | 563.7 | 14.79 | 1.9864 | 0.347
2012-08-29 08:00 | 565 | 14.75 | 1.9864 | 0.347
2012-08-29 09:00 | 564.2 | 15.11 | 1.9729 | 0.346
2012-08-29 10:00 | 563.4 | 15.61 | 1.9729 | 0.346
2012-08-29 11:00 | 562.2 | 16.21 | 1.9729 | 0.346
2012-08-29 12:00 | 559.8 | 16.89 | 1.9729 | 0.346
2012-08-29 13:00 | 559.3 | 17.25 | 1.9729 | 0.346
2012-08-29 14:00 | 557.6 | 17.53 | 1.9729 | 0.346
2012-08-29 15:00 | 560.7 | 17.75 | 1.9729 | 0.346
2012-08-29 16:00 | 560.8 | 17.66 | 1.9729 | 0.346
2012-08-29 17:00 | 560.5 | 17.52 | 1.9594 | 0.345
2012-08-29 18:00 | 561.6 | 17.1 | 1.9594 | 0.345
2012-08-29 19:00 | 562.2 | 16.69 | 1.9594 | 0.345
2012-08-29 20:00 | 562 | 16.4 | 1.9594 | 0.345
2012-08-29 21:00 | 562.6 | 16.14 | 1.9594 | 0.345
2012-08-29 22:00 | 562.2 | 16 | 1.9594 | 0.345
2012-08-29 23:00 | 562.6 | 15.89 | 1.9594 | 0.345
2012-08-30 | 572.4 | 15.76 | 1.9459 | 0.344
2012-08-30 01:00 | 570.8 | 15.6 | 1.9459 | 0.344
2012-08-30 02:00 | 570.8 | 15.45 | 1.9459 | 0.344
2012-08-30 03:00 | 575.1 | 15.36 | 1.9459 | 0.344
2012-08-30 04:00 | 570.1 | 15.23 | 1.9459 | 0.344
2012-08-30 05:00 | 567.6 | 15.1 | 1.9459 | 0.344
2012-08-30 06:00 | 564.6 | 15.02 | 1.9459 | 0.344
2012-08-30 07:00 | 561 | 15.05 | 1.9326 | 0.343
2012-08-30 08:00 | 562 | 15.1 | 1.9326 | 0.343
2012-08-30 09:00 | 561.1 | 15.47 | 1.9326 | 0.343
2012-08-30 10:00 | 569.6 | 15.9 | 1.8273 | 0.335
2012-08-30 11:00 | 568.7 | 16.51 | 1.8273 | 0.335
2012-08-30 12:00 | 565.6 | 17.06 | 1.8273 | 0.335
2012-08-30 13:00 | 564.7 | 17.47 | 1.8273 | 0.335
2012-08-30 14:00 | 556.2 | 17.66 | 1.8273 | 0.335
2012-08-30 15:00 | 557.3 | 17.84 | 1.8144 | 0.334
2012-08-30 16:00 | 562.7 | 17.77 | 1.8144 | 0.334
2012-08-30 17:00 | 561.1 | 17.54 | 1.8144 | 0.334
2012-08-30 18:00 | 556.8 | 17.15 | 1.8144 | 0.334
2012-08-30 19:00 | 557.5 | 16.72 | 1.8144 | 0.334
2012-08-30 20:00 | 556.8 | 16.43 | 1.8144 | 0.334
2012-08-30 21:00 | 555.3 | 16.2 | 1.8144 | 0.334
2012-08-30 22:00 | 555.6 | 15.97 | 1.8144 | 0.334
2012-08-30 23:00 | 560.5 | 15.78 | 1.9059 | 0.341
2012-08-31 | 567.9 | 15.63 | 1.9059 | 0.341
2012-08-31 01:00 | 563.1 | 15.48 | 1.9059 | 0.341
2012-08-31 02:00 | 557.1 | 15.31 | 1.9059 | 0.341
2012-08-31 03:00 | 561.7 | 15.17 | 1.9059 | 0.341
2012-08-31 04:00 | 560.6 | 14.96 | 1.9059 | 0.341
2012-08-31 05:00 | 555.6 | 14.7 | 1.8927 | 0.34
2012-08-31 06:00 | 554.2 | 14.41 | 1.8927 | 0.34
2012-08-31 07:00 | 554.4 | 14.26 | 1.8927 | 0.34
2012-08-31 08:00 | 555 | 14.35 | 1.8927 | 0.34
2012-08-31 09:00 | 553.8 | 14.68 | 1.8927 | 0.34
2012-08-31 10:00 | 555.5 | 15.14 | 1.8927 | 0.34
2012-08-31 11:00 | 552.7 | 15.71 | 1.8927 | 0.34
2012-08-31 12:00 | 550.3 | 16.24 | 1.8927 | 0.34
2012-08-31 13:00 | 548.1 | 16.51 | 1.9059 | 0.341
2012-08-31 14:00 | 549.9 | 16.75 | 1.9059 | 0.341
2012-08-31 15:00 | 536.6 | 17.36 | 1.9059 | 0.341
2012-08-31 16:00 | 523.3 | 19.91 | 1.9059 | 0.341
2012-08-31 17:00 | 524 | 20.27 | 1.9059 | 0.341
2012-08-31 18:00 | 517.7 | 20.29 | 1.9059 | 0.341
2012-08-31 19:00 | 516.6 | 19.98 | 1.9059 | 0.341
2012-08-31 20:00 | 516.3 | 19.63 | 1.9059 | 0.341
2012-08-31 21:00 | 516.6 | 19.32 | 1.9059 | 0.341
2012-08-31 22:00 | 516.1 | 19.05 | 1.9192 | 0.342
2012-08-31 23:00 | 516.3 | 18.81 | 1.9192 | 0.342
2012-09-01 | 516.2 | 18.6 | 1.9192 | 0.342
2012-09-01 01:00 | 515 | 18.39 | 1.9192 | 0.342
2012-09-01 02:00 | 513.8 | 18.14 | 1.9192 | 0.342
2012-09-01 03:00 | 520.4 | 17.89 | 1.9192 | 0.342
2012-09-01 04:00 | 519 | 17.68 | 1.9192 | 0.342
2012-09-01 05:00 | 518.5 | 17.48 | 1.9192 | 0.342
2012-09-01 06:00 | 514.5 | 17.27 | 1.9192 | 0.342
2012-09-01 07:00 | 514.4 | 17.21 | 1.9326 | 0.343
2012-09-01 08:00 | 515 | 17.4 | 1.9326 | 0.343
2012-09-01 09:00 | 514.7 | 17.78 | 1.9326 | 0.343
2012-09-01 10:00 | 514.8 | 18.2 | 1.9326 | 0.343
2012-09-01 11:00 | 514.3 | 18.72 | 1.9326 | 0.343
2012-09-01 12:00 | 513.5 | 19.15 | 1.9326 | 0.343
2012-09-01 13:00 | 512.5 | 19.44 | 1.9326 | 0.343
2012-09-01 14:00 | 514.1 | 19.77 | 1.9326 | 0.343
2012-09-01 15:00 | 515.9 | 19.96 | 1.9326 | 0.343
2012-09-01 16:00 | 515.7 | 20.04 | 1.9459 | 0.344
2012-09-01 17:00 | 515.3 | 19.97 | 1.9459 | 0.344
2012-09-01 18:00 | 516.1 | 19.77 | 1.9459 | 0.344
2012-09-01 19:00 | 516.3 | 19.45 | 1.9459 | 0.344
2012-09-01 20:00 | 516.1 | 19.09 | 1.9459 | 0.344
2012-09-01 21:00 | 515.9 | 18.71 | 1.9459 | 0.344
2012-09-01 22:00 | 516.2 | 18.38 | 1.9459 | 0.344
2012-09-01 23:00 | 516.2 | 18.07 | 1.9459 | 0.344
2012-09-02 | 516.7 | 17.8 | 1.9459 | 0.344
2012-09-02 01:00 | 518.4 | 17.42 | 1.9594 | 0.345
2012-09-02 02:00 | 522.3 | 16.69 | 1.9594 | 0.345
2012-09-02 03:00 | 523.4 | 16.18 | 1.9594 | 0.345
2012-09-02 04:00 | 524.7 | 15.92 | 1.9594 | 0.345
2012-09-02 05:00 | 524.2 | 15.76 | 1.9594 | 0.345
2012-09-02 06:00 | 522.3 | 15.57 | 1.9594 | 0.345
2012-09-02 07:00 | 523.1 | 15.46 | 1.9594 | 0.345
2012-09-02 08:00 | 522.6 | 15.7 | 1.9594 | 0.345
2012-09-02 09:00 | 521.6 | 16.15 | 1.9594 | 0.345
2012-09-02 10:00 | 520.5 | 16.7 | 1.9729 | 0.346
2012-09-02 11:00 | 519.7 | 17.43 | 1.9729 | 0.346
2012-09-02 12:00 | 518.3 | 18.15 | 1.9729 | 0.346
2012-09-02 13:00 | 517.2 | 18.5 | 1.9729 | 0.346
2012-09-02 14:00 | 516.4 | 18.85 | 1.9729 | 0.346
2012-09-02 15:00 | 516.3 | 19.09 | 1.9729 | 0.346
2012-09-02 16:00 | 516.2 | 19.13 | 1.9729 | 0.346
2012-09-02 17:00 | 517.7 | 19.06 | 1.9729 | 0.346
2012-09-02 18:00 | 516.9 | 18.88 | 1.9729 | 0.346
2012-09-02 19:00 | 516.7 | 18.73 | 1.9864 | 0.347
2012-09-02 20:00 | 517.1 | 18.57 | 1.9864 | 0.347
2012-09-02 21:00 | 516.2 | 18.37 | 1.9864 | 0.347
2012-09-02 22:00 | 517.2 | 18.13 | 1.9864 | 0.347
2012-09-02 23:00 | 516.4 | 17.99 | 1.9864 | 0.347
2012-09-03 | 515.7 | 17.92 | 1.9864 | 0.347
2012-09-03 01:00 | 514.6 | 17.89 | 1.9864 | 0.347
2012-09-03 02:00 | 515.4 | 17.82 | 1.9864 | 0.347
2012-09-03 03:00 | 519.4 | 17.74 | 1.9864 | 0.347
2012-09-03 04:00 | 518 | 17.62 | 2 | 0.348
2012-09-03 05:00 | 517.9 | 17.46 | 2 | 0.348
2012-09-03 06:00 | 519.2 | 17.23 | 2 | 0.348
2012-09-03 07:00 | 521.2 | 17.1 | 2 | 0.348
2012-09-03 08:00 | 521.4 | 17.13 | 2 | 0.348
2012-09-03 09:00 | 520.6 | 17.4 | 2 | 0.348
2012-09-03 10:00 | 519.1 | 17.85 | 2 | 0.348
2012-09-03 11:00 | 524 | 18.59 | 2 | 0.348
2012-09-03 12:00 | 521.7 | 19.24 | 2 | 0.348
2012-09-03 13:00 | 524.7 | 19.44 | 2.0137 | 0.349
2012-09-03 14:00 | 522 | 19.56 | 2.0137 | 0.349
2012-09-03 15:00 | 521.4 | 19.63 | 2.0137 | 0.349
2012-09-03 16:00 | 523.5 | 19.73 | 2.0137 | 0.349
2012-09-03 17:00 | 511.4 | 20.59 | 2.0137 | 0.349
2012-09-03 18:00 | 505.8 | 21.68 | 2.0137 | 0.349
2012-09-03 19:00 | 504.6 | 21.77 | 2.0137 | 0.349
2012-09-03 20:00 | 503.2 | 21.62 | 2.0137 | 0.349
2012-09-03 21:00 | 503.1 | 21.36 | 2.0137 | 0.349
2012-09-03 22:00 | 503.9 | 21.08 | 2.0137 | 0.349
2012-09-03 23:00 | 502.4 | 20.85 | 2.0274 | 0.35
2012-09-04 | 502.4 | 20.61 | 2.0274 | 0.35
2012-09-04 01:00 | 502.2 | 20.41 | 2.0274 | 0.35
2012-09-04 02:00 | 503.7 | 20.2 | 2.0274 | 0.35
2012-09-04 03:00 | 504.8 | 20.06 | 2.0274 | 0.35
2012-09-04 04:00 | 508.4 | 19.91 | 2.0274 | 0.35
2012-09-04 05:00 | 504 | 19.74 | 2.0274 | 0.35
2012-09-04 06:00 | 505.1 | 19.56 | 2.0274 | 0.35
2012-09-04 07:00 | 505.1 | 19.48 | 2.0274 | 0.35
2012-09-04 08:00 | 504.9 | 19.59 | 2.0412 | 0.351
2012-09-04 09:00 | 504.9 | 19.87 | 2.0412 | 0.351
2012-09-04 10:00 | 503.8 | 20.23 | 2.0412 | 0.351
2012-09-04 11:00 | 504.3 | 20.68 | 2.0412 | 0.351
2012-09-04 12:00 | 503.1 | 21.19 | 2.0412 | 0.351
2012-09-04 13:00 | 501.9 | 21.49 | 2.0412 | 0.351
2012-09-04 14:00 | 502.5 | 21.77 | 2.0412 | 0.351
2012-09-04 15:00 | 501.6 | 21.91 | 2.0412 | 0.351
2012-09-04 16:00 | 501.9 | 21.86 | 2.0412 | 0.351
2012-09-04 17:00 | 501.9 | 21.65 | 2.055 | 0.352
2012-09-04 18:00 | 503.1 | 21.27 | 2.055 | 0.352
2012-09-04 19:00 | 502.8 | 20.77 | 2.055 | 0.352
2012-09-04 20:00 | 503.9 | 20.24 | 2.055 | 0.352
2012-09-04 21:00 | 505.7 | 19.79 | 2.055 | 0.352
2012-09-04 22:00 | 503.4 | 19.4 | 2.055 | 0.352
2012-09-04 23:00 | 504.7 | 19.17 | 2.055 | 0.352
2012-09-05 | 503.7 | 19.04 | 2.055 | 0.352
2012-09-05 01:00 | 503.7 | 18.95 | 2.055 | 0.352
2012-09-05 02:00 | 504.5 | 18.73 | 2.0689 | 0.353
2012-09-05 03:00 | 506.6 | 18.4 | 2.0689 | 0.353
2012-09-05 04:00 | 507 | 18.02 | 2.0689 | 0.353
2012-09-05 05:00 | 509.9 | 17.68 | 2.0689 | 0.353
2012-09-05 06:00 | 509.3 | 17.26 | 2.0689 | 0.353
2012-09-05 07:00 | 507.9 | 17.05 | 2.0689 | 0.353
2012-09-05 08:00 | 509.8 | 17.17 | 2.0689 | 0.353
2012-09-05 09:00 | 508.5 | 17.46 | 2.0689 | 0.353
2012-09-05 10:00 | 506.9 | 17.86 | 2.0689 | 0.353
2012-09-05 11:00 | 510.5 | 18.28 | 2.0828 | 0.354
2012-09-05 12:00 | 510 | 18.62 | 2.0828 | 0.354
2012-09-05 13:00 | 507.3 | 18.79 | 2.0828 | 0.354
2012-09-05 14:00 | 508.1 | 19.07 | 2.0828 | 0.354
2012-09-05 15:00 | 508.8 | 19.09 | 2.0828 | 0.354
2012-09-05 16:00 | 510.2 | 18.97 | 2.0828 | 0.354
2012-09-05 17:00 | 511 | 18.68 | 2.0828 | 0.354
2012-09-05 18:00 | 512.4 | 18.25 | 2.0828 | 0.354
2012-09-05 19:00 | 517.4 | 17.62 | 2.0828 | 0.354
2012-09-05 20:00 | 518.1 | 17 | 2.0968 | 0.355
2012-09-05 21:00 | 519 | 16.48 | 2.0968 | 0.355
2012-09-05 22:00 | 519.2 | 16.04 | 2.0968 | 0.355
2012-09-05 23:00 | 519.3 | 15.67 | 2.0968 | 0.355
2012-09-06 | 519.3 | 15.35 | 2.0968 | 0.355
2012-09-06 01:00 | 520.8 | 15.04 | 2.0968 | 0.355
2012-09-06 02:00 | 521.3 | 14.75 | 2.0968 | 0.355
2012-09-06 03:00 | 521.8 | 14.47 | 2.0968 | 0.355
2012-09-06 04:00 | 522.8 | 14.2 | 2.0968 | 0.355
2012-09-06 05:00 | 524.2 | 13.88 | 1.9594 | 0.345
2012-09-06 06:00 | 525.5 | 13.57 | 1.9594 | 0.345
2012-09-06 07:00 | 526.1 | 13.45 | 1.9594 | 0.345
2012-09-06 08:00 | 526.6 | 13.67 | 1.9594 | 0.345
2012-09-06 09:00 | 526.2 | 14.23 | 2.1108 | 0.356
2012-09-06 10:00 | 525.9 | 14.82 | 2.1108 | 0.356
2012-09-06 11:00 | 525 | 15.47 | 2.1108 | 0.356
2012-09-06 12:00 | 524 | 16.03 | 2.1108 | 0.356
2012-09-06 13:00 | 523.2 | 16.5 | 2.1108 | 0.356
2012-09-06 14:00 | 525.8 | 16.69 | 2.1249 | 0.357
2012-09-06 15:00 | 522.8 | 17.3 | 2.1249 | 0.357
2012-09-06 16:00 | 522.2 | 17.39 | 2.1249 | 0.357
2012-09-06 17:00 | 522 | 17.3 | 2.1249 | 0.357
2012-09-06 18:00 | 521.9 | 17.11 | 2.1249 | 0.357
2012-09-06 19:00 | 521.7 | 16.9 | 2.1249 | 0.357
2012-09-06 20:00 | 521.4 | 16.78 | 2.1249 | 0.357
2012-09-06 21:00 | 521.3 | 16.64 | 2.1249 | 0.357
2012-09-06 22:00 | 520.9 | 16.53 | 2.1249 | 0.357
2012-09-06 23:00 | 520.8 | 16.45 | 2.1391 | 0.358
2012-09-07 | 520.7 | 16.33 | 2.1391 | 0.358
2012-09-07 01:00 | 521.4 | 16.12 | 2.1391 | 0.358
2012-09-07 02:00 | 522 | 15.91 | 2.1391 | 0.358
2012-09-07 03:00 | 522.1 | 15.75 | 2.1391 | 0.358
2012-09-07 04:00 | 522 | 15.64 | 2.1391 | 0.358
2012-09-07 05:00 | 521.8 | 15.53 | 2.1391 | 0.358
2012-09-07 06:00 | 518.6 | 15.39 | 2.1391 | 0.358
2012-09-07 07:00 | 519.3 | 15.29 | 2.1391 | 0.358
2012-09-07 08:00 | 516.7 | 15.29 | 2.1533 | 0.359
2012-09-07 09:00 | 518.2 | 15.43 | 2.1533 | 0.359
2012-09-07 10:00 | 523.4 | 15.83 | 2.1533 | 0.359
2012-09-07 11:00 | 523.2 | 16.15 | 2.1533 | 0.359
2012-09-07 12:00 | 522.8 | 16.3 | 2.1533 | 0.359
2012-09-07 13:00 | 520.8 | 16.42 | 2.1533 | 0.359
2012-09-07 14:00 | 521.2 | 16.36 | 2.1533 | 0.359
2012-09-07 15:00 | 520.8 | 16.22 | 2.1533 | 0.359
2012-09-07 16:00 | 522.2 | 16.13 | 2.1533 | 0.359
2012-09-07 17:00 | 522.8 | 15.96 | 2.1675 | 0.36
2012-09-07 18:00 | 523.3 | 15.6 | 2.1675 | 0.36
2012-09-07 19:00 | 523.8 | 15.3 | 2.1675 | 0.36
2012-09-07 20:00 | 524.4 | 15.06 | 2.1675 | 0.36
2012-09-07 21:00 | 525.2 | 14.74 | 2.1675 | 0.36
2012-09-07 22:00 | 525.7 | 14.38 | 2.1675 | 0.36
2012-09-07 23:00 | 525.6 | 14.16 | 2.1675 | 0.36
2012-09-08 | 525.8 | 13.94 | 2.1675 | 0.36
2012-09-08 01:00 | 527.3 | 13.71 | 2.1675 | 0.36
2012-09-08 02:00 | 527.1 | 13.48 | 2.1818 | 0.361
2012-09-08 03:00 | 527.7 | 13.25 | 2.1818 | 0.361
2012-09-08 04:00 | 528.2 | 13.03 | 2.1818 | 0.361
2012-09-08 05:00 | 531.4 | 12.82 | 2.1818 | 0.361
2012-09-08 06:00 | 532.8 | 12.5 | 2.1818 | 0.361
2012-09-08 07:00 | 535.6 | 12.33 | 2.1818 | 0.361
2012-09-08 08:00 | 536 | 12.54 | 2.1818 | 0.361
2012-09-08 09:00 | 535.5 | 13.02 | 2.1818 | 0.361
2012-09-08 10:00 | 534.5 | 13.52 | 2.1818 | 0.361
2012-09-08 11:00 | 527.5 | 14.34 | 2.1962 | 0.362
2012-09-08 12:00 | 512.8 | 15.78 | 2.1962 | 0.362
2012-09-08 13:00 | 510.5 | 16.45 | 2.1962 | 0.362
2012-09-08 14:00 | 513.8 | 16.96 | 2.1962 | 0.362
2012-09-08 15:00 | 513.4 | 17.19 | 2.1962 | 0.362
2012-09-08 16:00 | 513.4 | 17.09 | 2.1962 | 0.362
2012-09-08 17:00 | 512.9 | 16.92 | 2.1962 | 0.362
2012-09-08 18:00 | 513.5 | 16.59 | 2.1962 | 0.362
2012-09-08 19:00 | 513.8 | 16.28 | 2.1962 | 0.362
2012-09-08 20:00 | 514.2 | 16.01 | 2.2106 | 0.363
2012-09-08 21:00 | 514.4 | 15.83 | 2.2106 | 0.363
2012-09-08 22:00 | 514.6 | 15.64 | 2.2106 | 0.363
2012-09-08 23:00 | 515.3 | 15.38 | 2.2106 | 0.363
2012-09-09 | 516.2 | 15.1 | 2.2106 | 0.363
2012-09-09 01:00 | 516.7 | 14.84 | 2.2106 | 0.363
2012-09-09 02:00 | 517 | 14.64 | 2.2106 | 0.363
2012-09-09 03:00 | 517.2 | 14.47 | 2.2106 | 0.363
2012-09-09 04:00 | 520.9 | 14.3 | 2.2106 | 0.363
2012-09-09 05:00 | 520.8 | 14.13 | 2.2251 | 0.364
2012-09-09 06:00 | 520.9 | 13.94 | 2.2251 | 0.364
2012-09-09 07:00 | 527.4 | 13.87 | 2.2251 | 0.364
2012-09-09 08:00 | 525.9 | 14.09 | 2.2251 | 0.364
2012-09-09 09:00 | 525.1 | 14.4 | 2.2251 | 0.364
2012-09-09 10:00 | 524.5 | 14.81 | 2.2251 | 0.364
2012-09-09 11:00 | 525 | 15.34 | 2.2251 | 0.364
2012-09-09 12:00 | 524.8 | 15.74 | 2.2251 | 0.364
2012-09-09 13:00 | 527.2 | 15.98 | 2.3879 | 0.375
2012-09-09 14:00 | 526.9 | 16.3 | 2.3879 | 0.375
2012-09-09 15:00 | 526.2 | 16.55 | 2.3879 | 0.375
2012-09-09 16:00 | 525.3 | 16.68 | 2.3879 | 0.375
2012-09-09 17:00 | 525.6 | 16.58 | 2.403 | 0.376
2012-09-09 18:00 | 524.6 | 16.35 | 2.2396 | 0.365
2012-09-09 19:00 | 524 | 16.07 | 2.2396 | 0.365
2012-09-09 20:00 | 519.6 | 15.75 | 2.2396 | 0.365
2012-09-09 21:00 | 524 | 15.43 | 2.2396 | 0.365
2012-09-09 22:00 | 524 | 15.15 | 2.2396 | 0.365
2012-09-09 23:00 | 523.2 | 14.93 | 2.2542 | 0.366
2012-09-10 | 522.9 | 14.72 | 2.2542 | 0.366
2012-09-10 01:00 | 524.8 | 14.38 | 2.2542 | 0.366
2012-09-10 02:00 | 527.4 | 14 | 2.2542 | 0.366
2012-09-10 03:00 | 528.1 | 13.83 | 2.2542 | 0.366
2012-09-10 04:00 | 526.8 | 13.62 | 2.2542 | 0.366
2012-09-10 05:00 | 524.5 | 13.15 | 2.2542 | 0.366
2012-09-10 06:00 | 530.8 | 12.64 | 2.2542 | 0.366
2012-09-10 07:00 | 533.7 | 12.42 | 2.2542 | 0.366
2012-09-10 08:00 | 535 | 12.5 | 2.2542 | 0.366
2012-09-10 09:00 | 534 | 12.9 | 2.4182 | 0.377
2012-09-10 10:00 | 533.2 | 13.43 | 2.4334 | 0.378
2012-09-10 11:00 | 532.3 | 14.06 | 2.4334 | 0.378
2012-09-10 12:00 | 530.4 | 14.7 | 2.4334 | 0.378
2012-09-10 13:00 | 528.9 | 14.98 | 2.4334 | 0.378
2012-09-10 14:00 | 527.8 | 15.31 | 2.4334 | 0.378
2012-09-10 15:00 | 528.6 | 15.49 | 2.4334 | 0.378
2012-09-10 16:00 | 529.8 | 15.36 | 2.4334 | 0.378
2012-09-10 17:00 | 532 | 15.23 | 2.4334 | 0.378
2012-09-10 18:00 | 530.5 | 14.89 | 2.4334 | 0.378
2012-09-10 19:00 | 519.1 | 15.35 | 2.4487 | 0.379
2012-09-10 20:00 | 512.1 | 15.55 | 2.4487 | 0.379
2012-09-10 21:00 | 508.8 | 15.68 | 2.4487 | 0.379
2012-09-10 22:00 | 510.5 | 15.81 | 2.4487 | 0.379
2012-09-10 23:00 | 509.5 | 15.84 | 2.4487 | 0.379
2012-09-11 | 509.5 | 15.79 | 2.4487 | 0.379
2012-09-11 01:00 | 510.7 | 15.63 | 2.4487 | 0.379
2012-09-11 02:00 | 513.7 | 15.3 | 2.4487 | 0.379
2012-09-11 03:00 | 516.6 | 14.87 | 2.4487 | 0.379
2012-09-11 04:00 | 516.9 | 14.63 | 2.4641 | 0.38
2012-09-11 05:00 | 517.9 | 14.47 | 2.4641 | 0.38
2012-09-11 06:00 | 517.9 | 14.33 | 2.4641 | 0.38
2012-09-11 07:00 | 517.2 | 14.3 | 2.4641 | 0.38
2012-09-11 08:00 | 517 | 14.41 | 2.4641 | 0.38
2012-09-11 09:00 | 516.9 | 14.8 | 2.4641 | 0.38
2012-09-11 10:00 | 516.3 | 15.28 | 2.4641 | 0.38
2012-09-11 11:00 | 516.5 | 15.86 | 2.4641 | 0.38
2012-09-11 12:00 | 515.7 | 16.49 | 2.4641 | 0.38
2012-09-11 13:00 | 497.9 | 18.36 | 2.4641 | 0.38
2012-09-11 14:00 | 496.5 | 19.03 | 2.4641 | 0.38
2012-09-11 15:00 | 495.5 | 19.32 | 2.4641 | 0.38
2012-09-11 16:00 | 496.3 | 19.48 | 2.4641 | 0.38
2012-09-11 17:00 | 495.7 | 19.48 | 2.4641 | 0.38
2012-09-11 18:00 | 495.6 | 19.4 | 2.4641 | 0.38
2012-09-11 19:00 | 496.8 | 19.22 | 2.4641 | 0.38
2012-09-11 20:00 | 496.8 | 19 | 2.6687 | 0.393
2012-09-11 21:00 | 497.3 | 18.78 | 2.6687 | 0.393
2012-09-11 22:00 | 497.1 | 18.59 | 2.8829 | 0.406
2012-09-11 23:00 | 497.6 | 18.45 | 2.8829 | 0.406
2012-09-12 | 498.9 | 18.22 | 2.8829 | 0.406
2012-09-12 01:00 | 498.6 | 18.09 | 2.8829 | 0.406
2012-09-12 02:00 | 499 | 17.99 | 2.8829 | 0.406
2012-09-12 03:00 | 498.7 | 17.8 | 2.8829 | 0.406
2012-09-12 04:00 | 497.7 | 17.48 | 3.1067 | 0.419
2012-09-12 05:00 | 497.6 | 17.18 | 3.1067 | 0.419
2012-09-12 06:00 | 499.6 | 16.9 | 2.8829 | 0.406
2012-09-12 07:00 | 500.7 | 16.73 | 2.8829 | 0.406
2012-09-12 08:00 | 500.7 | 16.69 | 2.8829 | 0.406
2012-09-12 09:00 | 501 | 16.72 | 2.8829 | 0.406
2012-09-12 10:00 | 502.3 | 16.67 | 3.1067 | 0.419
2012-09-12 11:00 | 502.3 | 16.6 | 3.1067 | 0.419
2012-09-12 12:00 | 501.4 | 16.55 | 3.1067 | 0.419
2012-09-12 13:00 | 501.1 | 16.5 | 2.8829 | 0.406
2012-09-12 14:00 | 501 | 16.41 | 2.8829 | 0.406
2012-09-12 15:00 | 500.2 | 16.29 | 2.8829 | 0.406
2012-09-12 16:00 | 498.6 | 16.15 | 2.8829 | 0.406
2012-09-12 17:00 | 498.6 | 16.14 | 2.8829 | 0.406
2012-09-12 18:00 | 501.1 | 16.12 | 2.8829 | 0.406
2012-09-12 19:00 | 501.5 | 16 | 2.8829 | 0.406
2012-09-12 20:00 | 502.2 | 15.83 | 2.8829 | 0.406
2012-09-12 21:00 | 502.5 | 15.69 | 2.8829 | 0.406
2012-09-12 22:00 | 506.8 | 15.53 | 2.8998 | 0.407
2012-09-12 23:00 | 508.2 | 15.43 | 2.8998 | 0.407
2012-09-13 | 510.2 | 15.21 | 2.8998 | 0.407
2012-09-13 01:00 | 512.3 | 15.06 | 2.8998 | 0.407
2012-09-13 02:00 | 513 | 14.84 | 2.8998 | 0.407
2012-09-13 03:00 | 514.1 | 14.71 | 2.8998 | 0.407
2012-09-13 04:00 | 518.4 | 14.52 | 2.8998 | 0.407
2012-09-13 05:00 | 527.2 | 14.21 | 3.1067 | 0.419
2012-09-13 06:00 | 542.6 | 13.99 | 3.1067 | 0.419
2012-09-13 07:00 | 545.1 | 13.85 | 3.1243 | 0.42
2012-09-13 08:00 | 544.6 | 13.95 | 3.1243 | 0.42
2012-09-13 09:00 | 545.1 | 14.29 | 3.1243 | 0.42
2012-09-13 10:00 | 546.1 | 14.59 | 3.1243 | 0.42
2012-09-13 11:00 | 546.1 | 15.09 | 3.1243 | 0.42
2012-09-13 12:00 | 546 | 15.49 | 3.1243 | 0.42
2012-09-13 13:00 | 527.2 | 16.14 | 3.1243 | 0.42
2012-09-13 14:00 | 529.5 | 17.06 | 3.1243 | 0.42
2012-09-13 15:00 | 530.5 | 17.43 | 3.1243 | 0.42
2012-09-13 16:00 | 525.9 | 17.5 | 3.1243 | 0.42
2012-09-13 17:00 | 527.2 | 17.44 | 3.1243 | 0.42
2012-09-13 18:00 | 530.7 | 17.27 | 3.1243 | 0.42
2012-09-13 19:00 | 535.6 | 16.87 | 3.1243 | 0.42
2012-09-13 20:00 | 533.3 | 16.49 | 3.1243 | 0.42
2012-09-13 21:00 | 539.6 | 16.12 | 3.1243 | 0.42
2012-09-13 22:00 | 540.2 | 15.94 | 3.1243 | 0.42
2012-09-13 23:00 | 540 | 15.78 | 3.1243 | 0.42
2012-09-14 | 540.4 | 15.59 | 3.1243 | 0.42
2012-09-14 01:00 | 540.5 | 15.43 | 3.1243 | 0.42
2012-09-14 02:00 | 540.9 | 15.23 | 3.1243 | 0.42
2012-09-14 03:00 | 541.2 | 15.04 | 3.1243 | 0.42
2012-09-14 04:00 | 544.2 | 14.61 | 3.1243 | 0.42
2012-09-14 05:00 | 549.7 | 13.97 | 3.1243 | 0.42
2012-09-14 06:00 | 555 | 13.29 | 3.1243 | 0.42
2012-09-14 07:00 | 556.2 | 12.92 | 3.1243 | 0.42
2012-09-14 08:00 | 556.2 | 13.02 | 3.1243 | 0.42
2012-09-14 09:00 | 556.1 | 13.43 | 3.1243 | 0.42
2012-09-14 10:00 | 555 | 13.95 | 3.1243 | 0.42
2012-09-14 11:00 | 554.7 | 14.51 | 3.1243 | 0.42
2012-09-14 12:00 | 554.6 | 14.99 | 3.1243 | 0.42
2012-09-14 13:00 | 544.3 | 15.79 | 3.1243 | 0.42
2012-09-14 14:00 | 542.9 | 16.4 | 3.142 | 0.421
2012-09-14 15:00 | 542.2 | 16.8 | 3.142 | 0.421
2012-09-14 16:00 | 543 | 16.94 | 3.142 | 0.421
2012-09-14 17:00 | 543.1 | 16.88 | 3.142 | 0.421
2012-09-14 18:00 | 543.6 | 16.63 | 3.142 | 0.421
2012-09-14 19:00 | 543.8 | 16.28 | 3.142 | 0.421
2012-09-14 20:00 | 543.1 | 15.95 | 3.142 | 0.421
2012-09-14 21:00 | 543.6 | 15.61 | 3.142 | 0.421
2012-09-14 22:00 | 543 | 15.31 | 3.142 | 0.421
2012-09-14 23:00 | 543.2 | 15.07 | 3.142 | 0.421
2012-09-15 | 542.8 | 14.87 | 3.142 | 0.421
2012-09-15 01:00 | 541.9 | 14.76 | 3.142 | 0.421
2012-09-15 02:00 | 540.8 | 14.66 | 3.142 | 0.421
2012-09-15 03:00 | 542.2 | 14.47 | 3.142 | 0.421
2012-09-15 04:00 | 542.7 | 14.25 | 3.142 | 0.421
2012-09-15 05:00 | 543.2 | 14.07 | 3.142 | 0.421
2012-09-15 06:00 | 543.9 | 13.92 | 3.142 | 0.421
2012-09-15 07:00 | 544 | 13.87 | 3.142 | 0.421
2012-09-15 08:00 | 544.1 | 14.09 | 3.142 | 0.421
2012-09-15 09:00 | 544.2 | 14.54 | 3.142 | 0.421
2012-09-15 10:00 | 544.3 | 15.01 | 3.142 | 0.421
2012-09-15 11:00 | 543.5 | 15.56 | 3.142 | 0.421
2012-09-15 12:00 | 543 | 16.06 | 3.142 | 0.421
2012-09-15 13:00 | 542.7 | 16.38 | 3.142 | 0.421
2012-09-15 14:00 | 542.1 | 16.71 | 3.142 | 0.421
2012-09-15 15:00 | 541.9 | 16.92 | 3.142 | 0.421
2012-09-15 16:00 | 542 | 16.96 | 3.142 | 0.421
2012-09-15 17:00 | 541.7 | 16.97 | 3.142 | 0.421
2012-09-15 18:00 | 541.9 | 16.86 | 3.142 | 0.421
2012-09-15 19:00 | 542.3 | 16.63 | 3.142 | 0.421
2012-09-15 20:00 | 543.2 | 16.34 | 3.142 | 0.421
2012-09-15 21:00 | 542.3 | 16.08 | 3.1597 | 0.422
2012-09-15 22:00 | 542 | 15.94 | 3.1597 | 0.422
2012-09-15 23:00 | 542.1 | 15.78 | 3.1597 | 0.422
2012-09-16 | 541.8 | 15.61 | 3.1597 | 0.422
2012-09-16 01:00 | 542 | 15.46 | 3.1597 | 0.422
2012-09-16 02:00 | 541.8 | 15.28 | 3.1597 | 0.422
2012-09-16 03:00 | 542.1 | 15.11 | 3.1597 | 0.422
2012-09-16 04:00 | 541.7 | 14.96 | 3.1597 | 0.422
2012-09-16 05:00 | 542.5 | 14.82 | 3.1597 | 0.422
2012-09-16 06:00 | 543.1 | 14.75 | 3.1597 | 0.422
2012-09-16 07:00 | 544.6 | 14.74 | 3.1597 | 0.422
2012-09-16 08:00 | 543 | 14.91 | 3.1597 | 0.422
2012-09-16 09:00 | 541.9 | 15.18 | 3.1597 | 0.422
2012-09-16 10:00 | 542 | 15.55 | 3.1597 | 0.422
2012-09-16 11:00 | 541.6 | 15.95 | 3.1597 | 0.422
2012-09-16 12:00 | 539.4 | 16.35 | 3.1597 | 0.422
2012-09-16 13:00 | 540.5 | 16.68 | 3.1597 | 0.422
2012-09-16 14:00 | 539.5 | 16.98 | 3.1597 | 0.422
2012-09-16 15:00 | 539.2 | 17.06 | 3.1597 | 0.422
2012-09-16 16:00 | 538.9 | 17.16 | 3.1597 | 0.422
2012-09-16 17:00 | 539.4 | 17.1 | 3.1597 | 0.422
2012-09-16 18:00 | 539.5 | 16.98 | 3.1597 | 0.422
2012-09-16 19:00 | 538 | 16.79 | 3.1597 | 0.422
2012-09-16 20:00 | 538.8 | 16.59 | 3.1597 | 0.422
2012-09-16 21:00 | 538.7 | 16.39 | 3.1597 | 0.422
2012-09-16 22:00 | 540.1 | 16.2 | 3.1597 | 0.422
2012-09-16 23:00 | 540.8 | 16.01 | 3.1597 | 0.422
2012-09-17 | 541.2 | 15.8 | 3.1597 | 0.422
2012-09-17 01:00 | 541.6 | 15.58 | 3.1597 | 0.422
2012-09-17 02:00 | 540.1 | 15.42 | 3.1597 | 0.422
2012-09-17 03:00 | 538.2 | 15.18 | 3.1597 | 0.422
2012-09-17 04:00 | 529.8 | 14.9 | 3.1775 | 0.423
2012-09-17 05:00 | 528.2 | 14.69 | 3.1775 | 0.423
2012-09-17 06:00 | 532.6 | 14.58 | 3.1775 | 0.423
2012-09-17 07:00 | 533.6 | 14.44 | 3.1775 | 0.423
2012-09-17 08:00 | 536.6 | 14.4 | 3.1775 | 0.423
2012-09-17 09:00 | 537.9 | 14.36 | 3.1775 | 0.423
2012-09-17 10:00 | 537.3 | 14.35 | 3.1775 | 0.423
2012-09-17 11:00 | 536.6 | 14.5 | 3.1775 | 0.423
2012-09-17 12:00 | 536.6 | 14.76 | 3.1775 | 0.423
2012-09-17 13:00 | 535.8 | 14.98 | 3.1775 | 0.423
2012-09-17 14:00 | 536.4 | 15.13 | 3.1775 | 0.423
2012-09-17 15:00 | 537.4 | 15.08 | 3.1775 | 0.423
2012-09-17 16:00 | 538 | 14.83 | 3.1775 | 0.423
2012-09-17 17:00 | 538.6 | 14.64 | 3.1775 | 0.423
2012-09-17 18:00 | 538.9 | 14.4 | 3.1775 | 0.423
2012-09-17 19:00 | 539 | 14.11 | 3.1775 | 0.423
2012-09-17 20:00 | 539.1 | 13.86 | 3.1775 | 0.423
2012-09-17 21:00 | 538.8 | 13.69 | 3.1775 | 0.423
2012-09-17 22:00 | 539.4 | 13.45 | 3.1775 | 0.423
2012-09-17 23:00 | 540.1 | 13.2 | 3.1775 | 0.423
2012-09-18 | 540.7 | 13 | 3.414 | 0.436
2012-09-18 01:00 | 543 | 12.8 | 3.414 | 0.436
2012-09-18 02:00 | 543.9 | 12.56 | 3.414 | 0.436
2012-09-18 03:00 | 544.5 | 12.31 | 3.6604 | 0.449
2012-09-18 04:00 | 546.6 | 12.08 | 3.6604 | 0.449
2012-09-18 05:00 | 548.4 | 11.89 | 3.6604 | 0.449
2012-09-18 06:00 | 551.3 | 11.66 | 3.6604 | 0.449
2012-09-18 07:00 | 555.1 | 11.33 | 3.6604 | 0.449
2012-09-18 08:00 | 556.2 | 11.36 | 3.9168 | 0.462
2012-09-18 09:00 | 554.9 | 11.62 | 3.9168 | 0.462
2012-09-18 10:00 | 553.8 | 11.99 | 3.9168 | 0.462
2012-09-18 11:00 | 552.5 | 12.32 | 3.9168 | 0.462
2012-09-18 12:00 | 549.7 | 12.69 | 4.1833 | 0.475
2012-09-18 13:00 | 542.3 | 13.13 | 4.1833 | 0.475
2012-09-18 14:00 | 534.4 | 14.01 | 4.1833 | 0.475
2012-09-18 15:00 | 534.4 | 14.36 | 4.1833 | 0.475
2012-09-18 16:00 | 534.5 | 14.55 | 3.9168 | 0.462
2012-09-18 17:00 | 533.8 | 14.49 | 3.9168 | 0.462
2012-09-18 18:00 | 533.7 | 14.33 | 3.9168 | 0.462
2012-09-18 19:00 | 534.1 | 14.09 | 3.9168 | 0.462
2012-09-18 20:00 | 531.9 | 13.9 | 3.9168 | 0.462
2012-09-18 21:00 | 535.1 | 13.75 | 3.9168 | 0.462
2012-09-18 22:00 | 535.4 | 13.67 | 3.9168 | 0.462
2012-09-18 23:00 | 534.1 | 13.63 | 3.9168 | 0.462
2012-09-19 | 534.6 | 13.61 | 3.9168 | 0.462
2012-09-19 01:00 | 534.7 | 13.58 | 3.9369 | 0.463
2012-09-19 02:00 | 533.4 | 13.54 | 3.9369 | 0.463
2012-09-19 03:00 | 536.6 | 13.5 | 3.9369 | 0.463
2012-09-19 04:00 | 537.1 | 13.41 | 3.9369 | 0.463
2012-09-19 05:00 | 537.1 | 13.33 | 3.9369 | 0.463
2012-09-19 06:00 | 537.5 | 13.28 | 3.9369 | 0.463
2012-09-19 07:00 | 537.7 | 13.24 | 3.9369 | 0.463
2012-09-19 08:00 | 538.9 | 13.35 | 3.9369 | 0.463
2012-09-19 09:00 | 534.6 | 13.51 | 4.2042 | 0.476
2012-09-19 10:00 | 537.4 | 13.66 | 4.2042 | 0.476
2012-09-19 11:00 | 537.2 | 14.14 | 4.2042 | 0.476
2012-09-19 12:00 | 536.5 | 14.3 | 4.2042 | 0.476
2012-09-19 13:00 | 536.1 | 14.74 | 4.2042 | 0.476
2012-09-19 14:00 | 534.6 | 15.09 | 4.2042 | 0.476
2012-09-19 15:00 | 534.8 | 15.16 | 4.2042 | 0.476
2012-09-19 16:00 | 534.6 | 15.07 | 3.9369 | 0.463
2012-09-19 17:00 | 535.5 | 14.85 | 3.9369 | 0.463
2012-09-19 18:00 | 535.2 | 14.65 | 3.9369 | 0.463
2012-09-19 19:00 | 534.2 | 14.48 | 3.9369 | 0.463
2012-09-19 20:00 | 534.4 | 14.25 | 3.9369 | 0.463
2012-09-19 21:00 | 534.9 | 13.95 | 3.9369 | 0.463
2012-09-19 22:00 | 534.9 | 13.65 | 3.9369 | 0.463
2012-09-19 23:00 | 534.4 | 13.34 | 3.9369 | 0.463
2012-09-20 | 535.1 | 13.12 | 3.9369 | 0.463
2012-09-20 01:00 | 536.2 | 12.92 | 3.9369 | 0.463
2012-09-20 02:00 | 535.4 | 12.78 | 3.9369 | 0.463
2012-09-20 03:00 | 536.3 | 12.73 | 3.9369 | 0.463
2012-09-20 04:00 | 536.4 | 12.65 | 3.9369 | 0.463
2012-09-20 05:00 | 536.4 | 12.55 | 3.9571 | 0.464
2012-09-20 06:00 | 537.7 | 12.43 | 3.9571 | 0.464
2012-09-20 07:00 | 538.5 | 12.33 | 3.9571 | 0.464
2012-09-20 08:00 | 536.8 | 12.39 | 4.2042 | 0.476
2012-09-20 09:00 | 539.5 | 12.57 | 4.2252 | 0.477
2012-09-20 10:00 | 538.3 | 12.85 | 4.2252 | 0.477
2012-09-20 11:00 | 537.7 | 13.16 | 4.2252 | 0.477
2012-09-20 12:00 | 537.4 | 13.38 | 4.2252 | 0.477
2012-09-20 13:00 | 540.7 | 13.46 | 4.2252 | 0.477
2012-09-20 14:00 | 548.3 | 13.61 | 4.2252 | 0.477
2012-09-20 15:00 | 534.5 | 13.83 | 4.2252 | 0.477
2012-09-20 16:00 | 533.3 | 13.88 | 4.2252 | 0.477
2012-09-20 17:00 | 533.5 | 13.81 | 4.2252 | 0.477
2012-09-20 18:00 | 533.4 | 13.64 | 4.2252 | 0.477
2012-09-20 19:00 | 530.4 | 13.45 | 4.2252 | 0.477
2012-09-20 20:00 | 531.1 | 13.32 | 4.2252 | 0.477
2012-09-20 21:00 | 536.3 | 13.2 | 4.2252 | 0.477
2012-09-20 22:00 | 534 | 13.13 | 4.2252 | 0.477
2012-09-20 23:00 | 534.5 | 13.12 | 4.2252 | 0.477
2012-09-21 | 534.8 | 13.1 | 4.2252 | 0.477
2012-09-21 01:00 | 531.1 | 13.05 | 4.2252 | 0.477
2012-09-21 02:00 | 531.4 | 12.97 | 4.2252 | 0.477
2012-09-21 03:00 | 528.9 | 12.86 | 4.2252 | 0.477
2012-09-21 04:00 | 536.9 | 12.7 | 4.2252 | 0.477
2012-09-21 05:00 | 536.5 | 12.57 | 4.2252 | 0.477
2012-09-21 06:00 | 537.5 | 12.5 | 4.2252 | 0.477
2012-09-21 07:00 | 539 | 12.51 | 4.2252 | 0.477
2012-09-21 08:00 | 538.8 | 12.63 | 4.2252 | 0.477
2012-09-21 09:00 | 537.4 | 12.79 | 4.2252 | 0.477
2012-09-21 10:00 | 536.6 | 12.8 | 4.2252 | 0.477
2012-09-21 11:00 | 536.4 | 13 | 4.2252 | 0.477
2012-09-21 12:00 | 534.8 | 13.32 | 4.2462 | 0.478
2012-09-21 13:00 | 533.4 | 13.6 | 4.2462 | 0.478
2012-09-21 14:00 | 533.5 | 13.72 | 4.2462 | 0.478
2012-09-21 15:00 | 531.7 | 13.69 | 4.2462 | 0.478
2012-09-21 16:00 | 531.4 | 13.68 | 4.2462 | 0.478
2012-09-21 17:00 | 533.3 | 13.57 | 4.2462 | 0.478
2012-09-21 18:00 | 530.9 | 13.32 | 4.2462 | 0.478
2012-09-21 19:00 | 532.6 | 12.97 | 4.2462 | 0.478
2012-09-21 20:00 | 527.5 | 12.61 | 4.2462 | 0.478
2012-09-21 21:00 | 526.7 | 12.47 | 4.2462 | 0.478
2012-09-21 22:00 | 526.7 | 12.38 | 4.2462 | 0.478
2012-09-21 23:00 | 528.6 | 12.1 | 4.2462 | 0.478
2012-09-22 | 528.6 | 11.83 | 4.2462 | 0.478
2012-09-22 01:00 | 527.9 | 11.59 | 4.2462 | 0.478
2012-09-22 02:00 | 528 | 11.29 | 4.2462 | 0.478
2012-09-22 03:00 | 527 | 11.15 | 4.2462 | 0.478
2012-09-22 04:00 | 529.5 | 11.08 | 4.2462 | 0.478
2012-09-22 05:00 | 529.8 | 11.02 | 4.2462 | 0.478
2012-09-22 06:00 | 528.6 | 10.99 | 4.2462 | 0.478
2012-09-22 07:00 | 531.2 | 11.02 | 4.2462 | 0.478
2012-09-22 08:00 | 529.6 | 11.1 | 4.2462 | 0.478
2012-09-22 09:00 | 530.8 | 11.3 | 4.2462 | 0.478
2012-09-22 10:00 | 529.5 | 11.51 | 4.2462 | 0.478
2012-09-22 11:00 | 528.1 | 11.88 | 4.2462 | 0.478
2012-09-22 12:00 | 529.2 | 12.09 | 4.2462 | 0.478
2012-09-22 13:00 | 527.5 | 12.27 | 4.2462 | 0.478
2012-09-22 14:00 | 527.7 | 12.48 | 4.2462 | 0.478
2012-09-22 15:00 | 524.9 | 12.51 | 4.2462 | 0.478
2012-09-22 16:00 | 528.9 | 12.42 | 4.2673 | 0.479
2012-09-22 17:00 | 526.6 | 12.28 | 4.2673 | 0.479
2012-09-22 18:00 | 529.4 | 12.08 | 4.2673 | 0.479
2012-09-22 19:00 | 528.7 | 11.85 | 4.2673 | 0.479
2012-09-22 20:00 | 528.8 | 11.54 | 4.2673 | 0.479
2012-09-22 21:00 | 529.6 | 11.26 | 4.2673 | 0.479
2012-09-22 22:00 | 526.5 | 10.99 | 4.2673 | 0.479
2012-09-22 23:00 | 529.4 | 10.76 | 4.2673 | 0.479
2012-09-23 | 530.6 | 10.56 | 4.2673 | 0.479
2012-09-23 01:00 | 526.9 | 10.41 | 4.2673 | 0.479
2012-09-23 02:00 | 531.3 | 10.24 | 4.2673 | 0.479
2012-09-23 03:00 | 528.7 | 10.12 | 4.2673 | 0.479
2012-09-23 04:00 | 525.2 | 10.04 | 4.2673 | 0.479
2012-09-23 05:00 | 523.7 | 9.96 | 4.2673 | 0.479
2012-09-23 06:00 | 520 | 9.88 | 4.2673 | 0.479
2012-09-23 07:00 | 520.9 | 9.93 | 4.2673 | 0.479
2012-09-23 08:00 | 520.6 | 10.19 | 4.2673 | 0.479
2012-09-23 09:00 | 518.5 | 10.6 | 4.2673 | 0.479
2012-09-23 10:00 | 519.1 | 11.1 | 4.2673 | 0.479
2012-09-23 11:00 | 513 | 11.5 | 4.2673 | 0.479
2012-09-23 12:00 | 515 | 11.91 | 4.2673 | 0.479
2012-09-23 13:00 | 515.2 | 12.23 | 4.2673 | 0.479
2012-09-23 14:00 | 512.4 | 12.61 | 4.2673 | 0.479
2012-09-23 15:00 | 512.3 | 12.85 | 4.2673 | 0.479
2012-09-23 16:00 | 513.7 | 12.95 | 4.2673 | 0.479
2012-09-23 17:00 | 513.6 | 12.96 | 4.2673 | 0.479
2012-09-23 18:00 | 509.7 | 12.85 | 4.2673 | 0.479
2012-09-23 19:00 | 511.7 | 12.58 | 4.2673 | 0.479
2012-09-23 20:00 | 510.7 | 12.31 | 4.2885 | 0.48
2012-09-23 21:00 | 509.3 | 12.04 | 4.2885 | 0.48
2012-09-23 22:00 | 508.4 | 11.79 | 4.2885 | 0.48
2012-09-23 23:00 | 512.2 | 11.59 | 4.2885 | 0.48
2012-09-24 | 511.8 | 11.43 | 4.2885 | 0.48
2012-09-24 01:00 | 511.9 | 11.25 | 4.2885 | 0.48
2012-09-24 02:00 | 511.7 | 11.05 | 4.2885 | 0.48
2012-09-24 03:00 | 514.3 | 10.83 | 4.2885 | 0.48
2012-09-24 04:00 | 515.8 | 10.6 | 4.2885 | 0.48
2012-09-24 05:00 | 515.9 | 10.53 | 4.2885 | 0.48
2012-09-24 06:00 | 515.5 | 10.48 | 4.2885 | 0.48
2012-09-24 07:00 | 515.8 | 10.46 | 4.2885 | 0.48
2012-09-24 08:00 | 515.2 | 10.68 | 4.2885 | 0.48
2012-09-24 09:00 | 515 | 11.05 | 4.2885 | 0.48
2012-09-24 10:00 | 514.9 | 11.53 | 4.2885 | 0.48
2012-09-24 11:00 | 514.2 | 12.04 | 4.2885 | 0.48
2012-09-24 12:00 | 513.6 | 12.53 | 4.2885 | 0.48
2012-09-24 13:00 | 513.7 | 12.89 | 4.2885 | 0.48
2012-09-24 14:00 | 513.4 | 13.28 | 4.2885 | 0.48
2012-09-24 15:00 | 509.9 | 13.64 | 4.2673 | 0.479
2012-09-24 16:00 | 508.8 | 13.79 | 4.2673 | 0.479
2012-09-24 17:00 | 508.1 | 13.9 | 4.2673 | 0.479
2012-09-24 18:00 | 507.2 | 13.85 | 4.2673 | 0.479
2012-09-24 19:00 | 506.8 | 13.65 | 4.2673 | 0.479
2012-09-24 20:00 | 508.2 | 13.34 | 4.2673 | 0.479
2012-09-24 21:00 | 508.1 | 13.07 | 4.2673 | 0.479
2012-09-24 22:00 | 508.2 | 12.84 | 4.2673 | 0.479
2012-09-24 23:00 | 507.6 | 12.67 | 4.2673 | 0.479
2012-09-25 | 507.6 | 12.49 | 4.2673 | 0.479
2012-09-25 01:00 | 507.3 | 12.35 | 4.2673 | 0.479
2012-09-25 02:00 | 507.1 | 12.23 | 4.2673 | 0.479
2012-09-25 03:00 | 507.2 | 12.07 | 4.2462 | 0.478
2012-09-25 04:00 | 507.6 | 11.91 | 4.2462 | 0.478
2012-09-25 05:00 | 507.9 | 11.71 | 4.2462 | 0.478
2012-09-25 06:00 | 508.4 | 11.49 | 4.2462 | 0.478
2012-09-25 07:00 | 508.3 | 11.34 | 4.2462 | 0.478
2012-09-25 08:00 | 505.7 | 11.46 | 4.2462 | 0.478
2012-09-25 09:00 | 505 | 11.75 | 4.2462 | 0.478
2012-09-25 10:00 | 493.3 | 12.13 | 4.2462 | 0.478
2012-09-25 11:00 | 492.3 | 12.6 | 4.2462 | 0.478
2012-09-25 12:00 | 491 | 12.91 | 4.2462 | 0.478
2012-09-25 13:00 | 490.3 | 13.2 | 4.2462 | 0.478
2012-09-25 14:00 | 489.8 | 13.43 | 4.2252 | 0.477
2012-09-25 15:00 | 489.4 | 13.57 | 4.2252 | 0.477
2012-09-25 16:00 | 491.1 | 13.59 | 4.2252 | 0.477
2012-09-25 17:00 | 491.2 | 13.57 | 4.2252 | 0.477
2012-09-25 18:00 | 491.5 | 13.38 | 4.2252 | 0.477
2012-09-25 19:00 | 491.6 | 13.05 | 4.2252 | 0.477
2012-09-25 20:00 | 490.9 | 12.77 | 4.2252 | 0.477
2012-09-25 21:00 | 489.5 | 12.49 | 4.2252 | 0.477
2012-09-25 22:00 | 489.5 | 12.19 | 4.2252 | 0.477
2012-09-25 23:00 | 488.7 | 11.92 | 4.2252 | 0.477
2012-09-26 | 488.4 | 11.66 | 4.2252 | 0.477
2012-09-26 01:00 | 488 | 11.41 | 4.2042 | 0.476
2012-09-26 02:00 | 487.9 | 11.18 | 4.2042 | 0.476
2012-09-26 03:00 | 487.6 | 11.01 | 4.2042 | 0.476
2012-09-26 04:00 | 487.1 | 10.81 | 4.2042 | 0.476
2012-09-26 05:00 | 486 | 10.64 | 4.2042 | 0.476
2012-09-26 06:00 | 485.7 | 10.46 | 4.2042 | 0.476
2012-09-26 07:00 | 485 | 10.36 | 4.2042 | 0.476
2012-09-26 08:00 | 484.2 | 10.53 | 4.2042 | 0.476
2012-09-26 09:00 | 483.3 | 10.97 | 4.2042 | 0.476
2012-09-26 10:00 | 482 | 11.43 | 4.2042 | 0.476
2012-09-26 11:00 | 480.7 | 11.93 | 4.2042 | 0.476
2012-09-26 12:00 | 475.3 | 12.34 | 4.2042 | 0.476
2012-09-26 13:00 | 473.2 | 12.59 | 4.1833 | 0.475
2012-09-26 14:00 | 472.6 | 12.83 | 4.1833 | 0.475
2012-09-26 15:00 | 472 | 12.97 | 4.1833 | 0.475
2012-09-26 16:00 | 471.9 | 12.97 | 4.1833 | 0.475
2012-09-26 17:00 | 471.5 | 12.91 | 4.1833 | 0.475
2012-09-26 18:00 | 471 | 12.72 | 4.1833 | 0.475
2012-09-26 19:00 | 469.6 | 12.43 | 4.1833 | 0.475
2012-09-26 20:00 | 469.1 | 12.14 | 4.1833 | 0.475
2012-09-26 21:00 | 466.2 | 11.84 | 4.1833 | 0.475
2012-09-26 22:00 | 465.2 | 11.55 | 4.1833 | 0.475
2012-09-26 23:00 | 465 | 11.28 | 4.1833 | 0.475
2012-09-27 | 465.2 | 11.01 | 4.1624 | 0.474
2012-09-27 01:00 | 465.3 | 10.78 | 4.1624 | 0.474
2012-09-27 02:00 | 465.9 | 10.53 | 4.1624 | 0.474
2012-09-27 03:00 | 466.7 | 10.26 | 4.1624 | 0.474
2012-09-27 04:00 | 467.8 | 9.97 | 4.1624 | 0.474
2012-09-27 05:00 | 469.4 | 9.62 | 4.1624 | 0.474
2012-09-27 06:00 | 470.4 | 9.35 | 4.1624 | 0.474
2012-09-27 07:00 | 470.7 | 9.19 | 4.1624 | 0.474
2012-09-27 08:00 | 470.6 | 9.34 | 4.1624 | 0.474
2012-09-27 09:00 | 470.1 | 9.91 | 4.1624 | 0.474
2012-09-27 10:00 | 469.3 | 10.53 | 4.1624 | 0.474
2012-09-27 11:00 | 468.9 | 11.17 | 4.1416 | 0.473
2012-09-27 12:00 | 468 | 11.66 | 4.1416 | 0.473
2012-09-27 13:00 | 468.3 | 12.02 | 4.1416 | 0.473
2012-09-27 14:00 | 467.9 | 12.35 | 4.1416 | 0.473
2012-09-27 15:00 | 468 | 12.5 | 4.1416 | 0.473
2012-09-27 16:00 | 468.5 | 12.52 | 4.1416 | 0.473
2012-09-27 17:00 | 468.5 | 12.42 | 4.1416 | 0.473
2012-09-27 18:00 | 479.9 | 12.63 | 4.1416 | 0.473
2012-09-27 19:00 | 477.7 | 12.63 | 4.1416 | 0.473
2012-09-27 20:00 | 477.3 | 12.42 | 4.1416 | 0.473
2012-09-27 21:00 | 477 | 12.18 | 4.1416 | 0.473
2012-09-27 22:00 | 477 | 11.92 | 4.1416 | 0.473
2012-09-27 23:00 | 476.6 | 11.67 | 4.1209 | 0.472
2012-09-28 | 476.6 | 11.43 | 4.1209 | 0.472
2012-09-28 01:00 | 476.3 | 11.21 | 4.1209 | 0.472
2012-09-28 02:00 | 476.6 | 11 | 4.1209 | 0.472
2012-09-28 03:00 | 476.4 | 10.82 | 4.1209 | 0.472
2012-09-28 04:00 | 476.8 | 10.66 | 4.1209 | 0.472
2012-09-28 05:00 | 477.6 | 10.46 | 4.1209 | 0.472
2012-09-28 06:00 | 478.1 | 10.26 | 4.1209 | 0.472
2012-09-28 07:00 | 478.5 | 10.14 | 4.1209 | 0.472
2012-09-28 08:00 | 497.7 | 10.3 | 4.1209 | 0.472
2012-09-28 09:00 | 509.7 | 10.81 | 4.1209 | 0.472
2012-09-28 10:00 | 517.9 | 11.44 | 4.1002 | 0.471
2012-09-28 11:00 | 527.1 | 12.08 | 4.1002 | 0.471
2012-09-28 12:00 | 529.2 | 12.59 | 4.1002 | 0.471
2012-09-28 13:00 | 527 | 12.96 | 4.1002 | 0.471
2012-09-28 14:00 | 530.5 | 13.26 | 4.1002 | 0.471
2012-09-28 15:00 | 528.1 | 13.51 | 4.1002 | 0.471
2012-09-28 16:00 | 531.9 | 13.7 | 4.1002 | 0.471
2012-09-28 17:00 | 526.2 | 13.74 | 4.1002 | 0.471
2012-09-28 18:00 | 533 | 13.61 | 4.1002 | 0.471
2012-09-28 19:00 | 533.3 | 13.36 | 4.1002 | 0.471
2012-09-28 20:00 | 533.1 | 13.07 | 4.1002 | 0.471
2012-09-28 21:00 | 533 | 12.76 | 3.8368 | 0.458
2012-09-28 22:00 | 532.3 | 12.49 | 3.8368 | 0.458
2012-09-28 23:00 | 523.4 | 12.23 | 3.8368 | 0.458
2012-09-29 | 533 | 12.02 | 3.8368 | 0.458
2012-09-29 01:00 | 532.4 | 11.84 | 3.817 | 0.457
2012-09-29 02:00 | 532.2 | 11.68 | 3.817 | 0.457
2012-09-29 03:00 | 532.1 | 11.52 | 3.817 | 0.457
2012-09-29 04:00 | 532.7 | 11.35 | 3.817 | 0.457
2012-09-29 05:00 | 533 | 11.18 | 4.0796 | 0.47
2012-09-29 06:00 | 533.5 | 11 | 4.0796 | 0.47
2012-09-29 07:00 | 534.7 | 10.83 | 4.0796 | 0.47
2012-09-29 08:00 | 535.9 | 10.85 | 3.817 | 0.457
2012-09-29 09:00 | 536 | 11.22 | 3.817 | 0.457
2012-09-29 10:00 | 536.2 | 11.74 | 4.059 | 0.469
2012-09-29 11:00 | 535.2 | 12.32 | 3.5645 | 0.444
2012-09-29 12:00 | 532.4 | 12.9 | 3.7972 | 0.456
2012-09-29 13:00 | 529.8 | 13.42 | 3.7972 | 0.456
2012-09-29 14:00 | 528.3 | 13.79 | 3.7972 | 0.456
2012-09-29 15:00 | 527.7 | 14.04 | 4.059 | 0.469
2012-09-29 16:00 | 527.7 | 14.15 | 4.059 | 0.469
2012-09-29 17:00 | 527.9 | 14.13 | 3.7972 | 0.456
2012-09-29 18:00 | 527.8 | 13.92 | 3.7972 | 0.456
2012-09-29 19:00 | 527.8 | 13.68 | 3.7972 | 0.456
2012-09-29 20:00 | 526.2 | 13.39 | 3.7972 | 0.456
2012-09-29 21:00 | 526.2 | 13.11 | 3.7972 | 0.456
2012-09-29 22:00 | 517 | 12.85 | 3.7972 | 0.456
2012-09-29 23:00 | 521 | 12.62 | 3.5455 | 0.443
2012-09-30 | 521.7 | 12.39 | 3.5455 | 0.443
2012-09-30 01:00 | 521.2 | 12.19 | 3.5455 | 0.443
2012-09-30 02:00 | 517.7 | 11.98 | 3.5455 | 0.443
2012-09-30 03:00 | 524.8 | 11.78 | 3.5455 | 0.443
2012-09-30 04:00 | 518 | 11.57 | 3.3036 | 0.43
2012-09-30 05:00 | 521.7 | 11.38 | 3.3036 | 0.43
2012-09-30 06:00 | 521.6 | 11.2 | 3.3036 | 0.43
2012-09-30 07:00 | 521.7 | 11.06 | 3.3036 | 0.43
2012-09-30 08:00 | 521.2 | 11.19 | 3.3036 | 0.43
2012-09-30 09:00 | 520.1 | 11.63 | 3.2854 | 0.429
2012-09-30 10:00 | 519 | 12.15 | 3.2854 | 0.429
2012-09-30 11:00 | 518.1 | 12.75 | 3.2854 | 0.429
2012-09-30 12:00 | 517 | 13.24 | 3.7578 | 0.454
2012-09-30 13:00 | 516.2 | 13.55 | 3.7578 | 0.454
2012-09-30 14:00 | 515.1 | 13.88 | 3.7578 | 0.454
2012-09-30 15:00 | 516.9 | 14.01 | 3.7578 | 0.454
2012-09-30 16:00 | 513.5 | 14.14 | 3.7578 | 0.454
2012-09-30 17:00 | 512.7 | 14.22 | 3.7578 | 0.454
2012-09-30 18:00 | 512.7 | 14.11 | 3.5076 | 0.441
2012-09-30 19:00 | 512.6 | 13.84 | 3.5076 | 0.441
2012-09-30 20:00 | 512.3 | 13.51 | 3.2854 | 0.429
2012-09-30 21:00 | 508.9 | 13.19 | 3.2673 | 0.428
2012-09-30 22:00 | 508.3 | 12.91 | 3.2673 | 0.428
2012-09-30 23:00 | 503.2 | 12.67 | 3.2673 | 0.428
2012-10-01 | 501.8 | 12.48 | 3.2673 | 0.428
2012-10-01 01:00 | 500 | 12.32 | 3.2673 | 0.428
2012-10-01 02:00 | 507.7 | 12.15 | 3.2673 | 0.428
2012-10-01 03:00 | 510 | 11.93 | 3.2673 | 0.428
2012-10-01 04:00 | 508 | 11.81 | 3.2673 | 0.428
2012-10-01 05:00 | 508.9 | 11.69 | 3.2673 | 0.428
2012-10-01 06:00 | 508.2 | 11.42 | 3.2673 | 0.428
2012-10-01 07:00 | 510.8 | 11.22 | 3.2673 | 0.428
2012-10-01 08:00 | 511.4 | 11.41 | 3.2673 | 0.428
2012-10-01 09:00 | 512.2 | 11.8 | 3.4888 | 0.44
2012-10-01 10:00 | 512.4 | 12.14 | 3.4888 | 0.44
2012-10-01 11:00 | 513.7 | 12.41 | 3.4888 | 0.44
2012-10-01 12:00 | 514.4 | 12.62 | 3.4888 | 0.44
2012-10-01 13:00 | 514.5 | 12.76 | 3.4888 | 0.44
2012-10-01 14:00 | 514.5 | 12.82 | 3.4888 | 0.44
2012-10-01 15:00 | 509.6 | 13.11 | 3.4888 | 0.44
2012-10-01 16:00 | 501.3 | 13.45 | 3.47 | 0.439
2012-10-01 17:00 | 501.6 | 13.58 | 3.47 | 0.439
2012-10-01 18:00 | 501.5 | 13.38 | 3.47 | 0.439
2012-10-01 19:00 | 501.8 | 13.11 | 3.47 | 0.439
2012-10-01 20:00 | 501.6 | 12.92 | 3.47 | 0.439
2012-10-01 21:00 | 501.2 | 12.78 | 3.47 | 0.439
2012-10-01 22:00 | 500.8 | 12.62 | 3.47 | 0.439
2012-10-01 23:00 | 499.6 | 12.4 | 3.47 | 0.439
2012-10-02 | 499.5 | 12.16 | 3.47 | 0.439
2012-10-02 01:00 | 499.3 | 11.92 | 3.47 | 0.439
2012-10-02 02:00 | 499.1 | 11.66 | 3.47 | 0.439
2012-10-02 03:00 | 499.3 | 11.38 | 3.47 | 0.439
2012-10-02 04:00 | 500.2 | 11.15 | 3.4513 | 0.438
2012-10-02 05:00 | 500.4 | 10.92 | 3.4513 | 0.438
2012-10-02 06:00 | 500.6 | 10.69 | 3.2312 | 0.426
2012-10-02 07:00 | 500.8 | 10.54 | 3.2312 | 0.426
2012-10-02 08:00 | 500.1 | 10.67 | 3.4513 | 0.438
2012-10-02 09:00 | 499.4 | 11.16 | 3.4513 | 0.438
2012-10-02 10:00 | 498.4 | 11.77 | 3.6798 | 0.45
2012-10-02 11:00 | 497.7 | 12.41 | 3.6798 | 0.45
2012-10-02 12:00 | 499.6 | 12.84 | 3.9369 | 0.463
2012-10-02 13:00 | 498.9 | 13.11 | 3.9369 | 0.463
2012-10-02 14:00 | 498 | 13.47 | 3.9369 | 0.463
2012-10-02 15:00 | 495.2 | 13.56 | 3.9369 | 0.463
2012-10-02 16:00 | 496.8 | 13.6 | 3.6798 | 0.45
2012-10-02 17:00 | 497 | 13.49 | 3.6798 | 0.45
2012-10-02 18:00 | 497.1 | 13.24 | 3.6798 | 0.45
2012-10-02 19:00 | 496.4 | 12.96 | 3.6798 | 0.45
2012-10-02 20:00 | 495.7 | 12.69 | 3.6798 | 0.45
2012-10-02 21:00 | 495.5 | 12.44 | 3.6798 | 0.45
2012-10-02 22:00 | 494.8 | 12.19 | 3.6604 | 0.449
2012-10-02 23:00 | 494.9 | 11.98 | 3.6604 | 0.449
2012-10-03 | 497.3 | 11.82 | 3.6604 | 0.449
2012-10-03 01:00 | 500.7 | 11.64 | 3.6604 | 0.449
2012-10-03 02:00 | 501.9 | 11.45 | 3.6604 | 0.449
2012-10-03 03:00 | 501.8 | 11.27 | 3.6604 | 0.449
2012-10-03 04:00 | 502.1 | 11.08 | 3.6604 | 0.449
2012-10-03 05:00 | 502.2 | 10.91 | 3.6604 | 0.449
2012-10-03 06:00 | 498.8 | 10.78 | 3.6604 | 0.449
2012-10-03 07:00 | 496.9 | 10.71 | 3.6604 | 0.449
2012-10-03 08:00 | 497.6 | 10.86 | 3.6604 | 0.449
2012-10-03 09:00 | 497 | 11.37 | 3.6604 | 0.449
2012-10-03 10:00 | 496 | 11.99 | 3.8967 | 0.461
2012-10-03 11:00 | 494.8 | 12.6 | 3.8967 | 0.461
2012-10-03 12:00 | 495.7 | 13.11 | 3.8967 | 0.461
2012-10-03 13:00 | 495.3 | 13.44 | 3.8967 | 0.461
2012-10-03 14:00 | 494.6 | 13.78 | 3.8967 | 0.461
2012-10-03 15:00 | 493.6 | 13.99 | 3.8767 | 0.46
2012-10-03 16:00 | 493.3 | 13.98 | 3.8767 | 0.46
2012-10-03 17:00 | 493.4 | 13.82 | 3.8767 | 0.46
2012-10-03 18:00 | 493.6 | 13.57 | 3.8767 | 0.46
2012-10-03 19:00 | 493.2 | 13.31 | 3.6411 | 0.448
2012-10-03 20:00 | 494.6 | 13.05 | 3.6411 | 0.448
2012-10-03 21:00 | 494 | 12.84 | 3.6411 | 0.448
2012-10-03 22:00 | 493.9 | 12.7 | 3.6219 | 0.447
2012-10-03 23:00 | 492.4 | 12.65 | 3.6219 | 0.447
2012-10-04 | 493 | 12.68 | 3.6219 | 0.447
2012-10-04 01:00 | 492.7 | 12.69 | 3.6219 | 0.447
2012-10-04 02:00 | 492.2 | 12.67 | 3.6219 | 0.447
2012-10-04 03:00 | 492.3 | 12.63 | 3.6219 | 0.447
2012-10-04 04:00 | 492.7 | 12.51 | 3.6219 | 0.447
2012-10-04 05:00 | 494.9 | 12.22 | 3.6219 | 0.447
2012-10-04 06:00 | 495 | 11.98 | 3.6219 | 0.447
2012-10-04 07:00 | 495.5 | 11.77 | 3.6219 | 0.447
2012-10-04 08:00 | 496.5 | 11.6 | 3.6219 | 0.447
2012-10-04 09:00 | 496.8 | 11.51 | 3.6027 | 0.446
2012-10-04 10:00 | 496.9 | 11.64 | 3.6027 | 0.446
2012-10-04 11:00 | 496.7 | 11.68 | 3.6027 | 0.446
2012-10-04 12:00 | 496.3 | 11.81 | 3.6027 | 0.446
2012-10-04 13:00 | 496.8 | 11.64 | 3.8567 | 0.459
2012-10-04 14:00 | 496.8 | 11.64 | 3.8368 | 0.458
2012-10-04 15:00 | 496.2 | 11.51 | 3.8368 | 0.458
2012-10-04 16:00 | 497.4 | 11.23 | 3.6027 | 0.446
2012-10-04 17:00 | 497.6 | 10.97 | 3.6027 | 0.446
2012-10-04 18:00 | 497.6 | 10.73 | 3.6027 | 0.446
2012-10-04 19:00 | 499 | 10.56 | 3.6027 | 0.446
2012-10-04 20:00 | 499.1 | 10.37 | 3.6027 | 0.446
2012-10-04 21:00 | 499.6 | 10.24 | 3.5835 | 0.445
2012-10-04 22:00 | 500 | 10.13 | 3.5835 | 0.445
2012-10-04 23:00 | 499.6 | 10.01 | 3.8368 | 0.458
2012-10-05 | 501.4 | 9.93 | 3.5835 | 0.445
2012-10-05 01:00 | 500.1 | 9.85 | 3.5835 | 0.445
2012-10-05 02:00 | 500.3 | 9.71 | 3.5835 | 0.445
2012-10-05 03:00 | 500.6 | 9.51 | 3.5835 | 0.445
2012-10-05 04:00 | 500.7 | 9.3 | 3.5835 | 0.445
2012-10-05 05:00 | 501 | 9.14 | 3.5835 | 0.445
2012-10-05 06:00 | 501.3 | 8.99 | 3.5835 | 0.445
2012-10-05 07:00 | 501.5 | 8.85 | 3.5835 | 0.445
2012-10-05 08:00 | 503.2 | 8.81 | 3.5835 | 0.445
2012-10-05 09:00 | 506.3 | 8.94 | 3.5645 | 0.444
2012-10-05 10:00 | 506.2 | 9.19 | 3.5645 | 0.444
2012-10-05 11:00 | 505.8 | 9.46 | 3.5645 | 0.444
2012-10-05 12:00 | 505.1 | 9.71 | 3.7972 | 0.456
2012-10-05 13:00 | 504.5 | 10.04 | 3.7972 | 0.456
2012-10-05 14:00 | 503.6 | 10.09 | 3.7972 | 0.456
2012-10-05 15:00 | 502.8 | 10.01 | 3.7972 | 0.456
2012-10-05 16:00 | 502.5 | 9.77 | 3.5645 | 0.444
2012-10-05 17:00 | 502.4 | 9.58 | 3.5645 | 0.444
2012-10-05 18:00 | 502.5 | 9.45 | 3.5645 | 0.444
2012-10-05 19:00 | 502.5 | 9.34 | 3.5645 | 0.444
2012-10-05 20:00 | 502.6 | 9.24 | 3.5455 | 0.443
2012-10-05 21:00 | 502.5 | 9.12 | 3.5455 | 0.443
2012-10-05 22:00 | 502.2 | 8.94 | 3.5455 | 0.443
2012-10-05 23:00 | 502.4 | 8.83 | 3.5455 | 0.443
2012-10-06 | 502.3 | 8.76 | 3.7775 | 0.455
2012-10-06 01:00 | 502.6 | 8.68 | 3.5455 | 0.443
2012-10-06 02:00 | 502.6 | 8.6 | 3.7775 | 0.455
2012-10-06 03:00 | 502.4 | 8.56 | 3.7775 | 0.455
2012-10-06 04:00 | 502.2 | 8.51 | 3.7775 | 0.455
2012-10-06 05:00 | 502.4 | 8.45 | 3.7775 | 0.455
2012-10-06 06:00 | 502.3 | 8.32 | 3.5455 | 0.443
2012-10-06 07:00 | 502.4 | 8.25 | 3.7775 | 0.455
2012-10-06 08:00 | 502.1 | 8.31 | 3.7775 | 0.455
2012-10-06 09:00 | 501.7 | 8.44 | 3.7775 | 0.455
2012-10-06 10:00 | 501.3 | 8.57 | 3.7775 | 0.455
2012-10-06 11:00 | 500.9 | 8.67 | 3.5265 | 0.442
2012-10-06 12:00 | 500.6 | 8.82 | 3.5265 | 0.442
2012-10-06 13:00 | 500 | 9.04 | 3.7578 | 0.454
2012-10-06 14:00 | 499.5 | 9.06 | 3.7578 | 0.454
2012-10-06 15:00 | 499.7 | 9.02 | 3.7578 | 0.454
2012-10-06 16:00 | 499.6 | 8.96 | 3.5265 | 0.442
2012-10-06 17:00 | 499.8 | 8.88 | 3.7578 | 0.454
2012-10-06 18:00 | 500 | 8.77 | 3.5265 | 0.442
2012-10-06 19:00 | 500.4 | 8.6 | 3.5265 | 0.442
2012-10-06 20:00 | 500.7 | 8.47 | 3.7578 | 0.454
2012-10-06 21:00 | 502.5 | 8.39 | 3.7578 | 0.454
2012-10-06 22:00 | 502.5 | 8.28 | 3.7578 | 0.454
2012-10-06 23:00 | 502.7 | 8.1 | 3.7382 | 0.453
2012-10-07 | 502.8 | 7.84 | 3.5076 | 0.441
2012-10-07 01:00 | 503.1 | 7.63 | 3.5076 | 0.441
2012-10-07 02:00 | 503.4 | 7.43 | 3.5076 | 0.441
2012-10-07 03:00 | 503.5 | 7.23 | 3.5076 | 0.441
2012-10-07 04:00 | 504 | 7.03 | 3.7382 | 0.453
2012-10-07 05:00 | 504.5 | 6.822 | 3.7382 | 0.453
2012-10-07 06:00 | 504.3 | 6.656 | 3.7382 | 0.453
2012-10-07 07:00 | 504.1 | 6.537 | 3.7382 | 0.453
2012-10-07 08:00 | 503.1 | 6.698 | 3.4888 | 0.44
2012-10-07 09:00 | 502.3 | 7.15 | 3.4888 | 0.44
2012-10-07 10:00 | 501.1 | 7.68 | 3.7187 | 0.452
2012-10-07 11:00 | 500.3 | 8.16 | 3.7187 | 0.452
2012-10-07 12:00 | 499.1 | 8.59 | 3.7187 | 0.452
2012-10-07 13:00 | 498.6 | 8.81 | 3.7187 | 0.452
2012-10-07 14:00 | 498 | 8.94 | 3.7187 | 0.452
2012-10-07 15:00 | 497.9 | 9 | 3.7187 | 0.452
2012-10-07 16:00 | 497.8 | 9 | 3.7187 | 0.452
2012-10-07 17:00 | 497.7 | 8.88 | 3.7187 | 0.452
2012-10-07 18:00 | 498.6 | 8.64 | 3.7187 | 0.452
2012-10-07 19:00 | 496.9 | 8.35 | 3.7187 | 0.452
2012-10-07 20:00 | 497.4 | 8.12 | 3.7187 | 0.452
2012-10-07 21:00 | 501.8 | 7.98 | 3.6992 | 0.451
2012-10-07 22:00 | 502 | 7.9 | 3.6992 | 0.451
2012-10-07 23:00 | 501.2 | 7.81 | 3.6992 | 0.451
2012-10-08 | 502.3 | 7.73 | 3.6992 | 0.451
2012-10-08 01:00 | 502.2 | 7.69 | 3.6992 | 0.451
2012-10-08 02:00 | 501.3 | 7.61 | 3.6992 | 0.451
2012-10-08 03:00 | 505.9 | 7.52 | 3.6992 | 0.451
2012-10-08 04:00 | 507.7 | 7.41 | 3.6992 | 0.451
2012-10-08 05:00 | 507 | 7.27 | 3.6992 | 0.451
2012-10-08 06:00 | 508.5 | 7.24 | 3.6992 | 0.451
2012-10-08 07:00 | 509.5 | 7.39 | 3.6992 | 0.451
2012-10-08 08:00 | 510.2 | 7.64 | 3.6992 | 0.451
2012-10-08 09:00 | 509.3 | 7.83 | 3.6798 | 0.45
2012-10-08 10:00 | 502.4 | 8.25 | 3.6798 | 0.45
2012-10-08 11:00 | 506.2 | 8.72 | 3.6798 | 0.45
2012-10-08 12:00 | 509.7 | 9.2 | 3.6798 | 0.45
2012-10-08 13:00 | 505 | 9.38 | 3.6798 | 0.45
2012-10-08 14:00 | 503.6 | 9.37 | 3.6798 | 0.45
2012-10-08 15:00 | 507 | 9.52 | 3.6798 | 0.45
2012-10-08 16:00 | 507.4 | 9.52 | 3.6798 | 0.45
2012-10-08 17:00 | 507 | 9.56 | 3.6798 | 0.45
2012-10-08 18:00 | 506.8 | 9.59 | 3.6798 | 0.45
2012-10-08 19:00 | 507 | 9.54 | 3.6798 | 0.45
2012-10-08 20:00 | 506.6 | 9.55 | 3.6604 | 0.449
2012-10-08 21:00 | 506.6 | 9.53 | 3.6604 | 0.449
2012-10-08 22:00 | 507.9 | 9.45 | 3.6604 | 0.449
2012-10-08 23:00 | 508 | 9.3 | 3.6604 | 0.449
2012-10-09 | 508 | 9.12 | 3.4326 | 0.437
2012-10-09 01:00 | 508.2 | 8.92 | 3.4326 | 0.437
2012-10-09 02:00 | 507.9 | 8.85 | 3.6604 | 0.449
2012-10-09 03:00 | 507.7 | 8.9 | 3.6604 | 0.449
2012-10-09 04:00 | 507.2 | 8.94 | 3.6604 | 0.449
2012-10-09 05:00 | 507.3 | 8.9 | 3.6604 | 0.449
2012-10-09 06:00 | 507.7 | 8.84 | 3.6604 | 0.449
2012-10-09 07:00 | 510.5 | 8.82 | 3.6411 | 0.448
2012-10-09 08:00 | 510.6 | 8.78 | 3.6411 | 0.448
2012-10-09 09:00 | 509.4 | 8.74 | 3.6411 | 0.448
2012-10-09 10:00 | 509.9 | 8.72 | 3.6411 | 0.448
2012-10-09 11:00 | 502.7 | 9.09 | 3.6411 | 0.448
2012-10-09 12:00 | 501 | 9.7 | 3.6411 | 0.448
2012-10-09 13:00 | 495.7 | 9.63 | 3.6411 | 0.448
2012-10-09 14:00 | 490.3 | 9.55 | 3.6411 | 0.448
2012-10-09 15:00 | 493.9 | 9.52 | 3.6411 | 0.448
2012-10-09 16:00 | 493.3 | 9.4 | 3.6411 | 0.448
2012-10-09 17:00 | 496.5 | 9.25 | 3.6411 | 0.448
2012-10-09 18:00 | 489.5 | 8.99 | 3.3955 | 0.435
2012-10-09 19:00 | 498.3 | 8.83 | 3.6219 | 0.447
2012-10-09 20:00 | 498 | 8.73 | 3.6219 | 0.447
2012-10-09 21:00 | 497.7 | 8.57 | 3.6219 | 0.447
2012-10-09 22:00 | 497.7 | 8.36 | 3.6219 | 0.447
2012-10-09 23:00 | 497.8 | 8.17 | 3.6219 | 0.447
2012-10-10 | 498 | 7.93 | 3.6219 | 0.447
2012-10-10 01:00 | 498 | 7.71 | 3.6219 | 0.447
2012-10-10 02:00 | 498 | 7.5 | 3.6219 | 0.447
2012-10-10 03:00 | 498.1 | 7.35 | 3.6219 | 0.447
2012-10-10 04:00 | 498 | 7.22 | 3.6219 | 0.447
2012-10-10 05:00 | 496.3 | 7.04 | 3.6219 | 0.447
2012-10-10 06:00 | 496.3 | 6.868 | 3.6027 | 0.446
2012-10-10 07:00 | 496.4 | 6.731 | 3.6027 | 0.446
2012-10-10 08:00 | 496 | 6.864 | 3.6027 | 0.446
2012-10-10 09:00 | 492.1 | 7.25 | 3.6027 | 0.446
2012-10-10 10:00 | 484.4 | 7.65 | 3.1597 | 0.422
2012-10-10 11:00 | 482.6 | 8.09 | 3.1597 | 0.422
2012-10-10 12:00 | 481 | 8.4 | 3.1597 | 0.422
2012-10-10 13:00 | 480.4 | 8.74 | 3.1597 | 0.422
2012-10-10 14:00 | 480.1 | 8.88 | 3.1597 | 0.422
2012-10-10 15:00 | 479.7 | 8.9 | 3.1597 | 0.422
2012-10-10 16:00 | 479.8 | 8.91 | 3.142 | 0.421
2012-10-10 17:00 | 479.4 | 8.95 | 3.142 | 0.421
2012-10-10 18:00 | 479.5 | 8.92 | 3.142 | 0.421
2012-10-10 19:00 | 477.8 | 8.86 | 3.142 | 0.421
2012-10-10 20:00 | 477.5 | 8.84 | 3.142 | 0.421
2012-10-10 21:00 | 477 | 8.84 | 3.142 | 0.421
2012-10-10 22:00 | 476.5 | 8.85 | 3.142 | 0.421
2012-10-10 23:00 | 476.2 | 8.85 | 3.142 | 0.421
2012-10-11 | 475.6 | 8.88 | 3.142 | 0.421
2012-10-11 01:00 | 475.5 | 8.94 | 3.142 | 0.421
2012-10-11 02:00 | 475.3 | 9.02 | 3.142 | 0.421
2012-10-11 03:00 | 475 | 9.08 | 3.142 | 0.421
2012-10-11 04:00 | 474.6 | 9.11 | 3.1243 | 0.42
2012-10-11 05:00 | 474.3 | 8.93 | 3.1243 | 0.42
2012-10-11 06:00 | 474.1 | 8.69 | 3.1243 | 0.42
2012-10-11 07:00 | 473.6 | 8.58 | 3.1243 | 0.42
2012-10-11 08:00 | 473.5 | 8.52 | 3.1243 | 0.42
2012-10-11 09:00 | 473.4 | 8.51 | 3.1243 | 0.42
2012-10-11 10:00 | 471.1 | 8.72 | 3.1243 | 0.42
2012-10-11 11:00 | 471.1 | 9.07 | 3.1597 | 0.422
2012-10-11 12:00 | 470.7 | 9.27 | 3.1775 | 0.423
2012-10-11 13:00 | 470.7 | 9.36 | 3.1775 | 0.423
2012-10-11 14:00 | 471.3 | 9.26 | 3.1775 | 0.423
2012-10-11 15:00 | 470.7 | 9.29 | 3.1775 | 0.423
2012-10-11 16:00 | 470.3 | 9.08 | 3.1775 | 0.423
2012-10-11 17:00 | 471 | 8.77 | 3.1775 | 0.423
2012-10-11 18:00 | 471 | 8.54 | 3.1775 | 0.423
2012-10-11 19:00 | 471.1 | 8.21 | 3.1953 | 0.424
2012-10-11 20:00 | 471.5 | 7.87 | 3.1953 | 0.424
2012-10-11 21:00 | 472.3 | 7.57 | 3.2132 | 0.425
2012-10-11 22:00 | 472.5 | 7.32 | 3.2132 | 0.425
2012-10-11 23:00 | 473.3 | 7.08 | 3.2132 | 0.425
2012-10-12 | 473.9 | 6.881 | 3.1953 | 0.424
2012-10-12 01:00 | 474.4 | 6.678 | 3.2132 | 0.425
2012-10-12 02:00 | 474.9 | 6.48 | 3.2132 | 0.425
2012-10-12 03:00 | 475.1 | 6.299 | 3.2132 | 0.425
2012-10-12 04:00 | 475.5 | 6.128 | 3.2132 | 0.425
2012-10-12 05:00 | 475.6 | 5.992 | 3.1953 | 0.424
2012-10-12 06:00 | 474.5 | 5.887 | 3.1953 | 0.424
2012-10-12 07:00 | 474.8 | 5.82 | 3.1953 | 0.424
2012-10-12 08:00 | 474.2 | 5.986 | 3.2132 | 0.425
2012-10-12 09:00 | 473.2 | 6.461 | 3.1953 | 0.424
2012-10-12 10:00 | 472 | 7.01 | 3.1597 | 0.422
2012-10-12 11:00 | 471.1 | 7.57 | 3.1775 | 0.423
2012-10-12 12:00 | 470.5 | 7.98 | 3.1953 | 0.424
2012-10-12 13:00 | 470.1 | 8.22 | 3.2312 | 0.426
2012-10-12 14:00 | 469.5 | 8.42 | 3.2312 | 0.426
2012-10-12 15:00 | 469.5 | 8.42 | 3.2673 | 0.428
2012-10-12 16:00 | 469.4 | 8.36 | 3.3219 | 0.431
2012-10-12 17:00 | 469 | 8.23 | 3.3219 | 0.431
2012-10-12 18:00 | 469.3 | 8.06 | 3.3219 | 0.431
2012-10-12 19:00 | 469.4 | 7.89 | 3.377 | 0.434
2012-10-12 20:00 | 469.3 | 7.81 | 3.3586 | 0.433
2012-10-12 21:00 | 468.7 | 7.92 | 3.3586 | 0.433
2012-10-12 22:00 | 468.4 | 8.03 | 3.3402 | 0.432
2012-10-12 23:00 | 467.5 | 8.11 | 3.3402 | 0.432
2012-10-13 | 467.7 | 8.16 | 3.3402 | 0.432
2012-10-13 01:00 | 467.4 | 8.2 | 3.3586 | 0.433
2012-10-13 02:00 | 467.1 | 8.23 | 3.3402 | 0.432
2012-10-13 03:00 | 466.8 | 8.31 | 3.3586 | 0.433
2012-10-13 04:00 | 465.1 | 8.37 | 3.3586 | 0.433
2012-10-13 05:00 | 465.4 | 8.41 | 3.3586 | 0.433
2012-10-13 06:00 | 465.2 | 8.47 | 3.3402 | 0.432
2012-10-13 07:00 | 465 | 8.54 | 3.3402 | 0.432
2012-10-13 08:00 | 464.8 | 8.64 | 3.3402 | 0.432
2012-10-13 09:00 | 464.6 | 8.74 | 3.3402 | 0.432
2012-10-13 10:00 | 464.4 | 8.84 | 3.3402 | 0.432
2012-10-13 11:00 | 464.2 | 8.93 | 3.3402 | 0.432
2012-10-13 12:00 | 463.9 | 9.04 | 3.3219 | 0.431
2012-10-13 13:00 | 463.2 | 9.15 | 3.3219 | 0.431
2012-10-13 14:00 | 461.6 | 9.3 | 3.3219 | 0.431
2012-10-13 15:00 | 458.5 | 9.39 | 3.377 | 0.434
2012-10-13 16:00 | 456.9 | 9.46 | 3.47 | 0.439
2012-10-13 17:00 | 457.9 | 9.5 | 3.5076 | 0.441
2012-10-13 18:00 | 457.8 | 9.5 | 3.5076 | 0.441
2012-10-13 19:00 | 457.8 | 9.49 | 3.5076 | 0.441
2012-10-13 20:00 | 457.5 | 9.51 | 3.5076 | 0.441
2012-10-13 21:00 | 457.2 | 9.52 | 3.5076 | 0.441
2012-10-13 22:00 | 457.2 | 9.53 | 3.5076 | 0.441
2012-10-13 23:00 | 456.9 | 9.52 | 3.5076 | 0.441
2012-10-14 | 457.3 | 9.48 | 3.5076 | 0.441
2012-10-14 01:00 | 454 | 9.46 | 3.5076 | 0.441
2012-10-14 02:00 | 454 | 9.45 | 3.5076 | 0.441
2012-10-14 03:00 | 453.9 | 9.44 | 3.5076 | 0.441
2012-10-14 04:00 | 454.3 | 9.38 | 3.5076 | 0.441
2012-10-14 05:00 | 454.2 | 9.34 | 3.5076 | 0.441
2012-10-14 06:00 | 454 | 9.31 | 3.5265 | 0.442
2012-10-14 07:00 | 454.4 | 9.28 | 3.5265 | 0.442
2012-10-14 08:00 | 454.1 | 9.26 | 3.5076 | 0.441
2012-10-14 09:00 | 453.9 | 9.22 | 3.5265 | 0.442
2012-10-14 10:00 | 453.9 | 9.22 | 3.5076 | 0.441
2012-10-14 11:00 | 453.4 | 9.31 | 3.5076 | 0.441
2012-10-14 12:00 | 452.8 | 9.63 | 3.5076 | 0.441
2012-10-14 13:00 | 452.3 | 9.87 | 3.5076 | 0.441
2012-10-14 14:00 | 451.8 | 9.99 | 3.5265 | 0.442
2012-10-14 15:00 | 451.8 | 9.96 | 4.0385 | 0.468
2012-10-14 16:00 | 451.7 | 9.85 | 4.2462 | 0.478
2012-10-14 17:00 | 451.7 | 9.68 | 4.2462 | 0.478
2012-10-14 18:00 | 452.2 | 9.41 | 4.2462 | 0.478
2012-10-14 19:00 | 452.2 | 9.15 | 4.2462 | 0.478
2012-10-14 20:00 | 452.4 | 8.96 | 4.1833 | 0.475
2012-10-14 21:00 | 452 | 8.97 | 3.8368 | 0.458
2012-10-14 22:00 | 451.4 | 9.03 | 3.8567 | 0.459
2012-10-14 23:00 | 450.4 | 9.04 | 3.8567 | 0.459
2012-10-15 | 448.5 | 8.93 | 3.8567 | 0.459
2012-10-15 01:00 | 448.4 | 8.77 | 3.8567 | 0.459
2012-10-15 02:00 | 448 | 8.62 | 3.8368 | 0.458
2012-10-15 03:00 | 446.5 | 8.45 | 3.8368 | 0.458
2012-10-15 04:00 | 445.9 | 8.26 | 3.8368 | 0.458
2012-10-15 05:00 | 446 | 8.07 | 3.8368 | 0.458
2012-10-15 06:00 | 445.4 | 7.88 | 3.8567 | 0.459
2012-10-15 07:00 | 443.8 | 7.75 | 3.8767 | 0.46
2012-10-15 08:00 | 442.8 | 7.8 | 3.8767 | 0.46
2012-10-15 09:00 | 441.4 | 8.2 | 3.8967 | 0.461
2012-10-15 10:00 | 439.7 | 8.66 | 3.9168 | 0.462
2012-10-15 11:00 | 437.8 | 9.16 | 3.9168 | 0.462
2012-10-15 12:00 | 436.6 | 9.47 | 3.9369 | 0.463
2012-10-15 13:00 | 435.8 | 9.77 | 3.9571 | 0.464
2012-10-15 14:00 | 435.3 | 10.08 | 3.9774 | 0.465
2012-10-15 15:00 | 434.6 | 10.29 | 3.9774 | 0.465
2012-10-15 16:00 | 434.5 | 10.39 | 3.9977 | 0.466
2012-10-15 17:00 | 434.2 | 10.44 | 3.9977 | 0.466
2012-10-15 18:00 | 433.8 | 10.45 | 3.9977 | 0.466
2012-10-15 19:00 | 433.2 | 10.39 | 4.059 | 0.469
2012-10-15 20:00 | 432.8 | 10.28 | 3.9977 | 0.466
2012-10-15 21:00 | 432.8 | 10.21 | 3.9977 | 0.466
2012-10-15 22:00 | 432.5 | 10.17 | 3.9977 | 0.466
2012-10-15 23:00 | 432.1 | 10.16 | 4.0181 | 0.467
2012-10-16 | 431.7 | 10.14 | 4.059 | 0.469
2012-10-16 01:00 | 431.6 | 10.14 | 4.059 | 0.469
2012-10-16 02:00 | 431.7 | 10.16 | 4.059 | 0.469
2012-10-16 03:00 | 431.5 | 10.15 | 4.059 | 0.469
2012-10-16 04:00 | 432 | 10.12 | 4.059 | 0.469
2012-10-16 05:00 | 432.6 | 10.09 | 4.059 | 0.469
2012-10-16 06:00 | 432.8 | 10.01 | 4.059 | 0.469
2012-10-16 07:00 | 433.3 | 9.91 | 4.059 | 0.469
2012-10-16 08:00 | 432.8 | 9.98 | 4.059 | 0.469
2012-10-16 09:00 | 432.2 | 10.1 | 4.1002 | 0.471
2012-10-16 10:00 | 431.7 | 10.22 | 4.0796 | 0.47
2012-10-16 11:00 | 431.3 | 10.39 | 4.1002 | 0.471
2012-10-16 12:00 | 430.8 | 10.63 | 4.1002 | 0.471
2012-10-16 13:00 | 430.9 | 10.89 | 4.1209 | 0.472
2012-10-16 14:00 | 430.4 | 11.07 | 4.1209 | 0.472
2012-10-16 15:00 | 429.9 | 11.27 | 4.1624 | 0.474
2012-10-16 16:00 | 429.8 | 11.26 | 4.2252 | 0.477
2012-10-16 17:00 | 430 | 11.14 | 4.2673 | 0.479
2012-10-16 18:00 | 430 | 10.95 | 4.2673 | 0.479
2012-10-16 19:00 | 430.3 | 10.77 | 4.2462 | 0.478
2012-10-16 20:00 | 430.7 | 10.58 | 4.2252 | 0.477
2012-10-16 21:00 | 431 | 10.41 | 4.2252 | 0.477
2012-10-16 22:00 | 431.1 | 10.24 | 4.2252 | 0.477
2012-10-16 23:00 | 430.9 | 10.08 | 4.2042 | 0.476
2012-10-17 | 431.2 | 9.94 | 4.1624 | 0.474
2012-10-17 01:00 | 431.5 | 9.82 | 4.1209 | 0.472
2012-10-17 02:00 | 432 | 9.72 | 4.1002 | 0.471
2012-10-17 03:00 | 432.3 | 9.61 | 4.1002 | 0.471
2012-10-17 04:00 | 432.4 | 9.57 | 4.0385 | 0.468
2012-10-17 05:00 | 432.7 | 9.54 | 3.9977 | 0.466
2012-10-17 06:00 | 432.7 | 9.61 | 3.9774 | 0.465
2012-10-17 07:00 | 433.2 | 9.71 | 3.9977 | 0.466
2012-10-17 08:00 | 433.6 | 9.91 | 3.9977 | 0.466
2012-10-17 09:00 | 433.7 | 10.26 | 3.9977 | 0.466
2012-10-17 10:00 | 433.3 | 10.51 | 4.059 | 0.469
2012-10-17 11:00 | 432.9 | 10.82 | 3.9977 | 0.466
2012-10-17 12:00 | 432.5 | 10.88 | 3.9977 | 0.466
2012-10-17 13:00 | 432.1 | 10.92 | 3.9977 | 0.466
2012-10-17 14:00 | 432 | 10.88 | 3.9977 | 0.466
2012-10-17 15:00 | 431.3 | 11.06 | 4.0181 | 0.467
2012-10-17 16:00 | 431.1 | 11 | 4.0385 | 0.468
2012-10-17 17:00 | 431.3 | 10.94 | 4.0385 | 0.468
2012-10-17 18:00 | 431.8 | 10.79 | 4.0385 | 0.468
2012-10-17 19:00 | 432.3 | 10.69 | 4.059 | 0.469
2012-10-17 20:00 | 432.2 | 10.59 | 4.059 | 0.469
2012-10-17 21:00 | 432.2 | 10.48 | 4.059 | 0.469
2012-10-17 22:00 | 432.5 | 10.39 | 4.059 | 0.469
2012-10-17 23:00 | 432.5 | 10.29 | 3.9571 | 0.464
2012-10-18 | 432.6 | 10.19 | 3.9571 | 0.464
2012-10-18 01:00 | 432.8 | 10.11 | 3.9571 | 0.464
2012-10-18 02:00 | 432.9 | 10.03 | 3.9571 | 0.464
2012-10-18 03:00 | 433.2 | 9.95 | 3.9571 | 0.464
2012-10-18 04:00 | 433.1 | 9.89 | 3.9571 | 0.464
2012-10-18 05:00 | 432.9 | 9.86 | 3.9571 | 0.464
2012-10-18 06:00 | 433 | 9.8 | 3.9571 | 0.464
2012-10-18 07:00 | 433.5 | 9.76 | 3.9571 | 0.464
2012-10-18 08:00 | 433.7 | 9.76 | 3.9168 | 0.462
2012-10-18 09:00 | 433.5 | 9.78 | 3.9369 | 0.463
2012-10-18 10:00 | 433.3 | 9.86 | 3.9369 | 0.463
2012-10-18 11:00 | 433.1 | 10.02 | 3.8967 | 0.461
2012-10-18 12:00 | 432.9 | 10.27 | 3.8567 | 0.459
2012-10-18 13:00 | 432.9 | 10.25 | 3.7972 | 0.456
2012-10-18 14:00 | 432.9 | 10.2 | 3.7972 | 0.456
2012-10-18 15:00 | 432.7 | 10.3 | 3.7972 | 0.456
2012-10-18 16:00 | 432.7 | 10.29 | 3.7972 | 0.456
2012-10-18 17:00 | 432.7 | 10.2 | 3.7972 | 0.456
2012-10-18 18:00 | 433.1 | 9.99 | 3.7972 | 0.456
2012-10-18 19:00 | 434.3 | 9.81 | 3.7972 | 0.456
2012-10-18 20:00 | 432.9 | 9.66 | 3.7775 | 0.455
2012-10-18 21:00 | 433.1 | 9.47 | 3.7775 | 0.455
2012-10-18 22:00 | 433.1 | 9.27 | 3.7775 | 0.455
2012-10-18 23:00 | 433.4 | 9.12 | 3.7775 | 0.455
2012-10-19 | 433.7 | 9.04 | 3.7382 | 0.453
2012-10-19 01:00 | 433.8 | 9.01 | 3.7187 | 0.452
2012-10-19 02:00 | 433.8 | 9.03 | 3.7187 | 0.452
2012-10-19 03:00 | 434.5 | 9.05 | 3.7187 | 0.452
2012-10-19 04:00 | 434.6 | 9.07 | 3.7187 | 0.452
2012-10-19 05:00 | 434.8 | 9.07 | 3.7187 | 0.452
2012-10-19 06:00 | 434.9 | 9.09 | 3.7187 | 0.452
2012-10-19 07:00 | 435.1 | 9.14 | 3.7382 | 0.453
2012-10-19 08:00 | 435.2 | 9.29 | 3.7382 | 0.453
2012-10-19 09:00 | 435.1 | 9.51 | 3.6992 | 0.451
2012-10-19 10:00 | 435 | 9.65 | 3.7187 | 0.452
2012-10-19 11:00 | 434.7 | 9.8 | 3.6992 | 0.451
2012-10-19 12:00 | 434.7 | 9.97 | 3.7187 | 0.452
2012-10-19 13:00 | 435.1 | 10.17 | 3.6992 | 0.451
2012-10-19 14:00 | 435.2 | 10.24 | 3.6992 | 0.451
2012-10-19 15:00 | 435.1 | 10.28 | 3.6992 | 0.451
2012-10-19 16:00 | 436.4 | 10.23 | 3.6992 | 0.451
2012-10-19 17:00 | 425.1 | 10.06 | 3.6992 | 0.451
2012-10-19 18:00 | 425.7 | 9.77 | 3.6992 | 0.451
2012-10-19 19:00 | 425.4 | 9.5 | 3.6992 | 0.451
2012-10-19 20:00 | 426 | 9.22 | 3.6798 | 0.45
2012-10-19 21:00 | 426.5 | 8.97 | 3.6798 | 0.45
2012-10-19 22:00 | 426.9 | 8.73 | 3.6798 | 0.45 | 3.5328
2012-10-19 23:00 | 428.9 | 8.51 | 3.6604 | 0.449
2012-10-20 | 429.1 | 8.31 | 3.6411 | 0.448
2012-10-20 01:00 | 429.7 | 8.13 | 3.5645 | 0.444
2012-10-20 02:00 | 430 | 8.04 | 3.5076 | 0.441
2012-10-20 03:00 | 430 | 7.92 | 3.4513 | 0.438
2012-10-20 04:00 | 430.4 | 7.75 | 3.414 | 0.436
2012-10-20 05:00 | 430.5 | 7.6 | 3.414 | 0.436
2012-10-20 06:00 | 434.3 | 7.53 | 3.3586 | 0.433
2012-10-20 07:00 | 434.1 | 7.5 | 3.3219 | 0.431
2012-10-20 08:00 | 434.1 | 7.63 | 3.3219 | 0.431
2012-10-20 09:00 | 433.3 | 7.83 | 3.3402 | 0.432
2012-10-20 10:00 | 433 | 8.14 | 3.3402 | 0.432
2012-10-20 11:00 | 432 | 8.57 | 3.3402 | 0.432
2012-10-20 12:00 | 429.9 | 8.89 | 3.3955 | 0.435
2012-10-20 13:00 | 429 | 9.27 | 3.5265 | 0.442
2012-10-20 14:00 | 429.1 | 9.41 | 3.5645 | 0.444
2012-10-20 15:00 | 428.6 | 9.59 | 3.6604 | 0.449
2012-10-20 16:00 | 428.8 | 9.57 | 3.6992 | 0.451
2012-10-20 17:00 | 428.7 | 9.38 | 3.6992 | 0.451
2012-10-20 18:00 | 428.9 | 9.26 | 3.6992 | 0.451
2012-10-20 19:00 | 428.7 | 9.2 | 3.6992 | 0.451
2012-10-20 20:00 | 428.9 | 9.02 | 3.6992 | 0.451
2012-10-20 21:00 | 429.2 | 8.89 | 3.6798 | 0.45
2012-10-20 22:00 | 429.3 | 8.77 | 3.6411 | 0.448
2012-10-20 23:00 | 429.4 | 8.7 | 3.6219 | 0.447
2012-10-21 | 427.6 | 8.64 | 3.6411 | 0.448
2012-10-21 01:00 | 427.3 | 8.57 | 3.6219 | 0.447
2012-10-21 02:00 | 427.8 | 8.49 | 3.6219 | 0.447
2012-10-21 03:00 | 428.5 | 8.34 | 3.6219 | 0.447
2012-10-21 04:00 | 429.3 | 8.15 | 3.6027 | 0.446
2012-10-21 05:00 | 430.3 | 7.97 | 3.5835 | 0.445
2012-10-21 06:00 | 430.6 | 7.81 | 3.5645 | 0.444
2012-10-21 07:00 | 431.2 | 7.73 | 3.5455 | 0.443
2012-10-21 08:00 | 430.8 | 7.94 | 3.5455 | 0.443
2012-10-21 09:00 | 430.1 | 8.43 | 3.5265 | 0.442
2012-10-21 10:00 | 429.2 | 8.95 | 3.5076 | 0.441
2012-10-21 11:00 | 428.8 | 9.52 | 3.4888 | 0.44
2012-10-21 12:00 | 428.6 | 9.77 | 3.47 | 0.439
2012-10-21 13:00 | 428.3 | 10.29 | 3.5265 | 0.442
2012-10-21 14:00 | 428.4 | 10.53 | 3.5645 | 0.444
2012-10-21 15:00 | 428.9 | 10.66 | 3.6604 | 0.449
2012-10-21 16:00 | 435.5 | 10.73 | 3.6798 | 0.45
2012-10-21 17:00 | 435.7 | 10.53 | 3.6604 | 0.449
2012-10-21 18:00 | 436.3 | 10.3 | 3.7187 | 0.452
2012-10-21 19:00 | 435.8 | 10.15 | 3.7187 | 0.452
2012-10-21 20:00 | 433.7 | 10.06 | 3.7187 | 0.452
2012-10-21 21:00 | 432.9 | 9.94 | 3.7187 | 0.452
2012-10-21 22:00 | 432.4 | 9.96 | 3.6992 | 0.451
2012-10-21 23:00 | 432.2 | 10.02 | 3.6992 | 0.451
2012-10-22 | 432.1 | 10.07 | 3.6798 | 0.45
2012-10-22 01:00 | 430.5 | 10.08 | 3.6992 | 0.451
2012-10-22 02:00 | 430.4 | 10.02 | 3.6992 | 0.451
2012-10-22 03:00 | 494.9 | 9.91 | 3.6992 | 0.451
2012-10-22 04:00 | 538 | 9.8 | 3.7187 | 0.452
2012-10-22 05:00 | 545.6 | 9.79 | 3.7187 | 0.452
2012-10-22 06:00 | 572.2 | 9.82 | 3.7187 | 0.452
2012-10-22 07:00 | 550.3 | 9.88 | 3.7187 | 0.452
2012-10-22 08:00 | 549.2 | 10.04 | 3.6992 | 0.451
2012-10-22 09:00 | 529.7 | 10.29 | 3.7187 | 0.452
2012-10-22 10:00 | 560.8 | 10.45 | 3.7187 | 0.452
2012-10-22 11:00 | 575.4 | 10.65 | 3.8767 | 0.46
2012-10-22 12:00 | 543.9 | 10.77 | 4.0796 | 0.47
2012-10-22 13:00 | 539 | 10.95 | 4.3097 | 0.481
2012-10-22 14:00 | 574.6 | 11.11 | 4.5034 | 0.49
2012-10-22 15:00 | 489 | 11.28 | 4.6353 | 0.496
2012-10-22 16:00 | 474.3 | 11.28 | 3.414 | 0.436
2012-10-22 17:00 | 591.5 | 11.18 | 3.5265 | 0.442
2012-10-22 18:00 | 485.6 | 11.11 | 3.6992 | 0.451
2012-10-22 19:00 | 575 | 11.09 | 3.7187 | 0.452
2012-10-22 20:00 | 577.9 | 11.09 | 3.7187 | 0.452
2012-10-22 21:00 | 552.8 | 11.1 | 3.7187 | 0.452
2012-10-22 22:00 | 593.3 | 11.11 | 3.7382 | 0.453
2012-10-22 23:00 | 584 | 11.11 | 3.7578 | 0.454
2012-10-23 | 555 | 11.1 | 3.7578 | 0.454
2012-10-23 01:00 | 524.1 | 11.11 | 3.7578 | 0.454
2012-10-23 02:00 | 519.2 | 11.12 | 3.7578 | 0.454
2012-10-23 03:00 | 593.9 | 11.12 | 3.7578 | 0.454
2012-10-23 04:00 | 526 | 11.1 | 3.7578 | 0.454
2012-10-23 05:00 | 554.9 | 11.1 | 3.7578 | 0.454
2012-10-23 06:00 | 490.4 | 11.08 | 3.7578 | 0.454
2012-10-23 07:00 | 579.8 | 11.08 | 3.7578 | 0.454
2012-10-23 08:00 | 537.8 | 11.1 | 3.7578 | 0.454
2012-10-23 09:00 | 594.4 | 11.16 | 3.7578 | 0.454
2012-10-23 10:00 | 578.8 | 11.3 | 3.7578 | 0.454
2012-10-23 11:00 | 590 | 11.46 | 3.7578 | 0.454
2012-10-23 12:00 | 584.5 | 11.6 | 3.7578 | 0.454
2012-10-23 13:00 | 580.3 | 11.67 | 3.7578 | 0.454
2012-10-23 14:00 | 582.3 | 11.68 | 3.7775 | 0.455
2012-10-23 15:00 | 546.5 | 11.69 | 3.7775 | 0.455
2012-10-23 16:00 | 468.1 | 11.68 | 3.7775 | 0.455
2012-10-23 17:00 | 472.6 | 11.67 | 3.7775 | 0.455
2012-10-23 18:00 | 543.8 | 11.65 | 3.7972 | 0.456
2012-10-23 19:00 | 545.4 | 11.61 | 3.7972 | 0.456
2012-10-23 20:00 | 455.5 | 11.57 | 3.7972 | 0.456
2012-10-23 21:00 | 462.2 | 11.54 | 3.7972 | 0.456
2012-10-23 22:00 | 464 | 11.54 | 3.817 | 0.457
2012-10-23 23:00 | 458.9 | 11.55 | 3.817 | 0.457
2012-10-24 | 459 | 11.56 | 3.817 | 0.457
2012-10-24 01:00 | 504.7 | 11.55 | 3.817 | 0.457
2012-10-24 02:00 | 514.6 | 11.54 | 3.817 | 0.457
2012-10-24 03:00 | 539.8 | 11.54 | 3.817 | 0.457
2012-10-24 04:00 | 536.6 | 11.52 | 3.817 | 0.457
2012-10-24 05:00 | 563.2 | 11.49 | 3.817 | 0.457
2012-10-24 06:00 | 557.9 | 11.46 | 3.817 | 0.457
2012-10-24 07:00 | 578.7 | 11.47 | 3.817 | 0.457
2012-10-24 08:00 | 578.1 | 11.51 | 3.817 | 0.457
2012-10-24 09:00 | 532.3 | 11.63 | 3.817 | 0.457
2012-10-24 10:00 | 520 | 11.76 | 3.817 | 0.457
2012-10-24 11:00 | 582.5 | 11.83 | 3.817 | 0.457
2012-10-24 12:00 | 571.9 | 11.83 | 3.817 | 0.457
2012-10-24 13:00 | 558.4 | 11.86 | 3.817 | 0.457
2012-10-24 14:00 | 486.5 | 11.89 | 3.817 | 0.457
2012-10-24 15:00 | 541.2 | 11.87 | 3.817 | 0.457
2012-10-24 16:00 | 560.8 | 11.85 | 3.817 | 0.457
2012-10-24 17:00 | 581.3 | 11.81 | 3.817 | 0.457
2012-10-24 18:00 | 579 | 11.79 | 3.817 | 0.457
2012-10-24 19:00 | 554.9 | 11.7 | 3.817 | 0.457
2012-10-24 20:00 | 521.1 | 11.6 | 3.817 | 0.457
2012-10-24 21:00 | 461 | 11.49 | 3.8368 | 0.458
2012-10-24 22:00 | 497.7 | 11.36 | 3.8368 | 0.458
2012-10-24 23:00 | 458.1 | 11.24 | 3.8567 | 0.459
2012-10-25 | 578.5 | 11.11 | 3.8567 | 0.459
2012-10-25 01:00 | 576.7 | 10.96 | 3.8567 | 0.459
2012-10-25 02:00 | 571.6 | 10.78 | 3.8567 | 0.459
2012-10-25 03:00 | 567.8 | 10.62 | 3.8567 | 0.459
2012-10-25 04:00 | 575.7 | 10.37 | 3.8567 | 0.459
2012-10-25 05:00 | 459.9 | 10.06 | 3.8368 | 0.458
2012-10-25 06:00 | 575.9 | 9.76 | 3.9774 | 0.465
2012-10-25 07:00 | 570.6 | 9.69 | 3.9774 | 0.465
2012-10-25 08:00 | 574.6 | 9.53 | 3.9571 | 0.464
2012-10-25 09:00 | 582.6 | 9.34 | 3.9571 | 0.464
2012-10-25 10:00 | 584.4 | 9.27 | 3.9168 | 0.462
2012-10-25 11:00 | 581.8 | 9.2 | 3.9168 | 0.462
2012-10-25 12:00 | 572.4 | 9.18 | 3.8967 | 0.461
2012-10-25 13:00 | 580.8 | 9.16 | 3.8967 | 0.461
2012-10-25 14:00 | 462 | 9.02 | 3.8967 | 0.461
2012-10-25 15:00 | 518.9 | 8.95 | 3.8967 | 0.461
2012-10-25 16:00 | 578.2 | 8.88 | 3.8967 | 0.461
2012-10-25 17:00 | 590.5 | 8.76 | 3.8967 | 0.461
2012-10-25 18:00 | 508.6 | 8.63 | 3.8967 | 0.461
2012-10-25 19:00 | 558.4 | 8.51 | 3.8967 | 0.461
2012-10-25 20:00 | 587.3 | 8.35 | 3.8567 | 0.459
2012-10-25 21:00 | 593.2 | 8.24 | 3.8567 | 0.459
2012-10-25 22:00 | 583.5 | 8.16 | 3.817 | 0.457
2012-10-25 23:00 | 584.9 | 8.07 | 3.817 | 0.457
2012-10-26 | 586.6 | 8 | 3.7972 | 0.456
2012-10-26 01:00 | 588.8 | 7.83 | 3.7972 | 0.456
2012-10-26 02:00 | 521.3 | 7.66 | 3.7972 | 0.456
2012-10-26 03:00 | 595.5 | 7.51 | 3.7972 | 0.456
2012-10-26 04:00 | 505 | 7.39 | 3.817 | 0.457
2012-10-26 05:00 | 596.5 | 7.27 | 3.7972 | 0.456
2012-10-26 06:00 | 574.1 | 7.17 | 3.7972 | 0.456
2012-10-26 07:00 | 598.5 | 7.13 | 3.7382 | 0.453
2012-10-26 08:00 | 598 | 7.24 | 3.5835 | 0.445
2012-10-26 09:00 | 564.4 | 7.37 | 3.5835 | 0.445
2012-10-26 10:00 | 567.6 | 7.52 | 3.6027 | 0.446
2012-10-26 11:00 | 593 | 7.74 | 3.4513 | 0.438
2012-10-26 12:00 | 577.1 | 7.92 | 3.6219 | 0.447
2012-10-26 13:00 | 545.6 | 8.01 | 3.6604 | 0.449
2012-10-26 14:00 | 575 | 7.96 | 3.6604 | 0.449
2012-10-26 15:00 | 507.3 | 7.96 | 3.6798 | 0.45
2012-10-26 16:00 | 566.7 | 7.89 | 3.6604 | 0.449
2012-10-26 17:00 | 598.1 | 7.79 | 3.6604 | 0.449
2012-10-26 18:00 | 468.8 | 7.69 | 3.6411 | 0.448
2012-10-26 19:00 | 580.1 | 7.59 | 3.6604 | 0.449
2012-10-26 20:00 | 596.7 | 7.51 | 3.6411 | 0.448
2012-10-26 21:00 | 600.8 | 7.41 | 3.6411 | 0.448
2012-10-26 22:00 | 573.4 | 7.2 | 3.6411 | 0.448
2012-10-26 23:00 | 603.9 | 6.949 | 3.6411 | 0.448
2012-10-27 | 593.7 | 6.794 | 3.6798 | 0.45
2012-10-27 01:00 | 572.7 | 6.785 | 3.7382 | 0.453
2012-10-27 02:00 | 612.5 | 6.788 | 3.7382 | 0.453
2012-10-27 03:00 | 594.8 | 6.724 | 3.7187 | 0.452
2012-10-27 04:00 | 578.1 | 6.631 | 3.7187 | 0.452
2012-10-27 05:00 | 516.8 | 6.476 | 3.7187 | 0.452
2012-10-27 06:00 | 566.4 | 6.282 | 3.7187 | 0.452
2012-10-27 07:00 | 592.1 | 6.112 | 3.7187 | 0.452
2012-10-27 08:00 | 598.8 | 6.064 | 3.6992 | 0.451
2012-10-27 09:00 | 598.9 | 6.342 | 3.6798 | 0.45
2012-10-27 10:00 | 591.4 | 6.678 | 3.6992 | 0.451
2012-10-27 11:00 | 586.8 | 7.04 | 3.7187 | 0.452
2012-10-27 12:00 | 583.1 | 7.24 | 3.7187 | 0.452
2012-10-27 13:00 | 580.4 | 7.46 | 3.7578 | 0.454
2012-10-27 14:00 | 550.6 | 7.54 | 3.7578 | 0.454
2012-10-27 15:00 | 577 | 7.48 | 3.7578 | 0.454
2012-10-27 16:00 | 574.8 | 7.45 | 3.7578 | 0.454
2012-10-27 17:00 | 578.9 | 7.3 | 3.7578 | 0.454
2012-10-27 18:00 | 583.8 | 7.09 | 3.7972 | 0.456
2012-10-27 19:00 | 546.5 | 6.896 | 3.7775 | 0.455
2012-10-27 20:00 | 556.5 | 6.713 | 3.7972 | 0.456
2012-10-27 21:00 | 577.6 | 6.555 | 3.7775 | 0.455
2012-10-27 22:00 | 500 | 6.398 | 3.7382 | 0.453
2012-10-27 23:00 | 571 | 6.231 | 3.7578 | 0.454
2012-10-28 | 565.3 | 6.051 | 3.7382 | 0.453
2012-10-28 01:00 | 540.3 | 5.923 | 3.7187 | 0.452
2012-10-28 02:00 | 563.2 | 5.837 | 3.6604 | 0.449
2012-10-28 03:00 | 542.1 | 5.721 | 3.6411 | 0.448
2012-10-28 04:00 | 586.9 | 5.6 | 3.6411 | 0.448
2012-10-28 05:00 | 568.4 | 5.501 | 3.6411 | 0.448
2012-10-28 06:00 | 555.6 | 5.382 | 3.6219 | 0.447
2012-10-28 07:00 | 596.5 | 5.365 | 3.5645 | 0.444
2012-10-28 08:00 | 598.3 | 5.476 | 3.4888 | 0.44
2012-10-28 09:00 | 594.5 | 5.736 | 3.4888 | 0.44
2012-10-28 10:00 | 586 | 6.224 | 3.4888 | 0.44
2012-10-28 11:00 | 587.5 | 6.623 | 3.6027 | 0.446
2012-10-28 12:00 | 553.2 | 7.02 | 3.7775 | 0.455
2012-10-28 13:00 | 585.3 | 7.34 | 3.9168 | 0.462
2012-10-28 14:00 | 586.8 | 7.38 | 3.9168 | 0.462
2012-10-28 15:00 | 582.1 | 7.39 | 3.9369 | 0.463
2012-10-28 16:00 | 586.1 | 7.33 | 3.9774 | 0.465
2012-10-28 17:00 | 585.6 | 7.04 | 3.9977 | 0.466
2012-10-28 18:00 | 469 | 6.736 | 3.9977 | 0.466
2012-10-28 19:00 | 594 | 6.516 | 3.9977 | 0.466
2012-10-28 20:00 | 589.9 | 6.322 | 3.9571 | 0.464
2012-10-28 21:00 | 464 | 6.127 | 3.9369 | 0.463
2012-10-28 22:00 | 537 | 5.964 | 3.9168 | 0.462
2012-10-28 23:00 | 531.1 | 5.818 | 3.9168 | 0.462
2012-10-29 | 593.9 | 5.691 | 3.8767 | 0.46
2012-10-29 01:00 | 592.2 | 5.561 | 3.8567 | 0.459
2012-10-29 02:00 | 558.6 | 5.431 | 3.8368 | 0.458
2012-10-29 03:00 | 558.1 | 5.306 | 3.817 | 0.457
2012-10-29 04:00 | 591 | 5.188 | 3.817 | 0.457
2012-10-29 05:00 | 575.7 | 5.069 | 3.817 | 0.457
2012-10-29 06:00 | 592.3 | 4.964 | 3.817 | 0.457
2012-10-29 07:00 | 574.6 | 4.949 | 3.7972 | 0.456
2012-10-29 08:00 | 566.3 | 5.111 | 3.7578 | 0.454
2012-10-29 09:00 | 566.6 | 5.522 | 3.6604 | 0.449
2012-10-29 10:00 | 586.2 | 6.035 | 3.6992 | 0.451
2012-10-29 11:00 | 577.2 | 6.41 | 3.8567 | 0.459
2012-10-29 12:00 | 591.4 | 6.698 | 4.059 | 0.469
2012-10-29 13:00 | 580.9 | 6.858 | 4.2462 | 0.478
2012-10-29 14:00 | 599.5 | 6.924 | 4.3097 | 0.481
2012-10-29 15:00 | 558.4 | 7.06 | 4.331 | 0.482
2012-10-29 16:00 | 602.7 | 7.07 | 4.3523 | 0.483
2012-10-29 17:00 | 593.7 | 6.995 | 4.3952 | 0.485
2012-10-29 18:00 | 581.6 | 6.832 | 4.3952 | 0.485
2012-10-29 19:00 | 599.4 | 6.769 | 4.3523 | 0.483
2012-10-29 20:00 | 594.4 | 6.713 | 4.331 | 0.482
2012-10-29 21:00 | 566.7 | 6.637 | 4.331 | 0.482
2012-10-29 22:00 | 601.4 | 6.483 | 4.331 | 0.482
2012-10-29 23:00 | 592.9 | 6.223 | 4.331 | 0.482
2012-10-30 | 565.3 | 5.979 | 4.331 | 0.482
2012-10-30 01:00 | 538.9 | 5.782 | 4.331 | 0.482
2012-10-30 02:00 | 593.6 | 5.599 | 4.2673 | 0.479
2012-10-30 03:00 | 944 | 5.449 | 4.2462 | 0.478
2012-10-30 04:00 | 933 | 5.315 | 4.2462 | 0.478
2012-10-30 05:00 | 914 | 5.193 | 4.2252 | 0.477
2012-10-30 06:00 | 924 | 5.07 | 4.2252 | 0.477
2012-10-30 07:00 | 909 | 4.969 | 4.2252 | 0.477
2012-10-30 08:00 | 917 | 4.961 | 4.1833 | 0.475
2012-10-30 09:00 | 915 | 5.286 | 4.0385 | 0.468
2012-10-30 10:00 | 912 | 5.751 | 4.1002 | 0.471
2012-10-30 11:00 | 919 | 6.286 | 4.0181 | 0.467
2012-10-30 12:00 | 917 | 6.6 | 3.9369 | 0.463
2012-10-30 13:00 | 934 | 6.872 | 3.8567 | 0.459
2012-10-30 14:00 | 928 | 6.977 | 3.7775 | 0.455
2012-10-30 15:00 | 947 | 6.923 | 3.7775 | 0.455
2012-10-30 16:00 | 960 | 6.864 | 3.7775 | 0.455
2012-10-30 17:00 | 962 | 6.708 | 3.7972 | 0.456
2012-10-30 18:00 | 956 | 6.542 | 3.817 | 0.457
2012-10-30 19:00 | 944 | 6.385 | 3.7972 | 0.456
2012-10-30 20:00 | 941 | 6.247 | 3.7972 | 0.456
2012-10-30 21:00 | 934 | 6.029 | 3.7972 | 0.456
2012-10-30 22:00 | 990 | 5.805 | 3.7972 | 0.456
2012-10-30 23:00 | 1038 | 5.6 | 3.817 | 0.457
2012-10-31 | 1215 | 5.394 | 3.817 | 0.457
2012-10-31 01:00 | 866 | 5.212 | 3.7972 | 0.456
2012-10-31 02:00 | 956 | 5.049 | 3.7972 | 0.456
2012-10-31 03:00 | 1048 | 4.888 | 3.7775 | 0.455
2012-10-31 04:00 | 1064 | 4.7 | 3.7972 | 0.456
2012-10-31 05:00 | 1006 | 4.551 | 3.7972 | 0.456
2012-10-31 06:00 | 945 | 4.415 | 3.7972 | 0.456
2012-10-31 07:00 | 1064 | 4.288 | 3.7972 | 0.456
2012-10-31 08:00 | 1004 | 4.277 | 3.817 | 0.457
2012-10-31 09:00 | 950 | 4.633 | 3.9977 | 0.466
2012-10-31 10:00 | 1146 | 5.073 | 3.9774 | 0.465
2012-10-31 11:00 | 1183 | 5.582 | 3.9168 | 0.462
2012-10-31 12:00 | 1200 | 5.886 | 3.817 | 0.457
2012-10-31 13:00 | 1200 | 6.154 | 3.817 | 0.457
2012-10-31 14:00 | 1217 | 6.346 | 3.817 | 0.457
2012-10-31 15:00 | 600.4 | 6.364 | 3.9168 | 0.462
2012-10-31 16:00 | 591.3 | 6.349 | 3.9168 | 0.462
2012-10-31 17:00 | 737 | 6.219 | 3.9369 | 0.463
2012-10-31 18:00 | 780 | 6.084 | 3.9571 | 0.464
2012-10-31 19:00 | 658.7 | 5.954 | 3.8967 | 0.461
2012-10-31 20:00 | 797 | 5.943 | 3.8967 | 0.461
2012-10-31 21:00 | 850 | 5.992 | 3.9571 | 0.464
2012-10-31 22:00 | 862 | 6.033 | 3.9571 | 0.464
2012-10-31 23:00 | 864 | 6.056 | 3.9571 | 0.464
2012-11-01 | 525.8 | 5.937 | 3.9571 | 0.464
2012-11-01 01:00 | 827 | 5.849 | 3.9571 | 0.464
2012-11-01 02:00 | 823 | 5.731 | 3.9571 | 0.464
2012-11-01 03:00 | 777 | 5.666 | 3.9571 | 0.464
2012-11-01 04:00 | 843 | 5.715 | 3.9977 | 0.466
2012-11-01 05:00 | 835 | 5.821 | 4.059 | 0.469
2012-11-01 06:00 | 824 | 5.966 | 4.059 | 0.469
2012-11-01 07:00 | 852 | 5.954 | 4.0181 | 0.467
2012-11-01 08:00 | 865 | 6.037 | 4.0181 | 0.467
2012-11-01 09:00 | 1093 | 6.279 | 4.0181 | 0.467
2012-11-01 10:00 | 846 | 6.503 | 4.0181 | 0.467
2012-11-01 11:00 | 773 | 6.861 | 3.9774 | 0.465
2012-11-01 12:00 | 762 | 7.09 | 3.9571 | 0.464
2012-11-01 13:00 | 825 | 7.26 | 3.9774 | 0.465
2012-11-01 14:00 | 810 | 7.27 | 3.9774 | 0.465
2012-11-01 15:00 | 843 | 7.19 | 4.0796 | 0.47
2012-11-01 16:00 | 840 | 6.975 | 4.0796 | 0.47
2012-11-01 17:00 | 833 | 6.717 | 4.0796 | 0.47
2012-11-01 18:00 | 832 | 6.548 | 4.1002 | 0.471
2012-11-01 19:00 | 837 | 6.334 | 4.0796 | 0.47
2012-11-01 20:00 | 915 | 6.117 | 4.1002 | 0.471
2012-11-01 21:00 | 977 | 5.894 | 4.0796 | 0.47
2012-11-01 22:00 | 887 | 5.682 | 4.0796 | 0.47
2012-11-01 23:00 | 871 | 5.501 | 4.1002 | 0.471
2012-11-02 | 876 | 5.363 | 4.0796 | 0.47
2012-11-02 01:00 | 702 | 5.26 | 4.059 | 0.469
2012-11-02 02:00 | 748 | 5.129 | 4.059 | 0.469
2012-11-02 03:00 | 861 | 4.992 | 4.059 | 0.469
2012-11-02 04:00 | 511.2 | 4.853 | 4.059 | 0.469
2012-11-02 05:00 | 765 | 4.704 | 4.0385 | 0.468
2012-11-02 06:00 | 728 | 4.543 | 4.0385 | 0.468
2012-11-02 07:00 | 757 | 4.405 | 4.0385 | 0.468
2012-11-02 08:00 | 887 | 4.429 | 4.0796 | 0.47
2012-11-02 09:00 | 892 | 4.748 | 4.059 | 0.469
2012-11-02 10:00 | 903 | 5.173 | 4.059 | 0.469
2012-11-02 11:00 | 972 | 5.528 | 4.059 | 0.469
2012-11-02 12:00 | 908 | 5.932 | 4.059 | 0.469
2012-11-02 13:00 | 879 | 6.156 | 4.0385 | 0.468
2012-11-02 14:00 | 870 | 6.237 | 4.059 | 0.469
2012-11-02 15:00 | 793 | 6.289 | 4.0385 | 0.468
2012-11-02 16:00 | 1012 | 6.263 | 4.059 | 0.469
2012-11-02 17:00 | 1187 | 6.205 | 4.059 | 0.469
2012-11-02 18:00 | 598.1 | 6.115 | 4.059 | 0.469
2012-11-02 19:00 | 946 | 5.973 | 4.059 | 0.469
2012-11-02 20:00 | 928 | 5.925 | 4.059 | 0.469
2012-11-02 21:00 | 675.3 | 5.923 | 4.059 | 0.469
2012-11-02 22:00 | 517.2 | 5.903 | 4.059 | 0.469
2012-11-02 23:00 | 1188 | 5.888 | 4.059 | 0.469
2012-11-03 | 1197 | 5.893 | 4.059 | 0.469
2012-11-03 01:00 | 1206 | 5.888 | 4.059 | 0.469
2012-11-03 02:00 | 848 | 5.88 | 4.059 | 0.469
2012-11-03 03:00 | 616.6 | 5.89 | 4.059 | 0.469
2012-11-03 04:00 | 766 | 5.886 | 4.059 | 0.469
2012-11-03 05:00 | 671.6 | 5.879 | 4.059 | 0.469
2012-11-03 06:00 | 739 | 5.861 | 4.059 | 0.469
2012-11-03 07:00 | 866 | 5.827 | 4.059 | 0.469
2012-11-03 08:00 | 817 | 5.844 | 4.059 | 0.469
2012-11-03 09:00 | 1160 | 5.965 | 4.059 | 0.469
2012-11-03 10:00 | 1157 | 6.097 | 4.059 | 0.469
2012-11-03 11:00 | 1171 | 6.291 | 4.0796 | 0.47
2012-11-03 12:00 | 1155 | 6.37 | 4.0796 | 0.47
2012-11-03 13:00 | 1140 | 6.564 | 4.0385 | 0.468
2012-11-03 14:00 | 1121 | 6.783 | 4.0385 | 0.468
2012-11-03 15:00 | 1167 | 6.87 | 4.0385 | 0.468
2012-11-03 16:00 | 1122 | 6.862 | 4.0385 | 0.468
2012-11-03 17:00 | 1080 | 6.721 | 4.0385 | 0.468
2012-11-03 18:00 | 1032 | 6.613 | 4.0796 | 0.47
2012-11-03 19:00 | 853 | 6.562 | 4.0796 | 0.47
2012-11-03 20:00 | 778 | 6.511 | 4.059 | 0.469
2012-11-03 21:00 | 685.4 | 6.487 | 4.059 | 0.469
2012-11-03 22:00 | 604.7 | 6.459 | 4.059 | 0.469
2012-11-03 23:00 | 769 | 6.424 | 4.059 | 0.469
2012-11-04 | 1042 | 6.376 | 4.059 | 0.469
2012-11-04 01:00 | 595.4 | 6.319 | 4.059 | 0.469
2012-11-04 02:00 | 822 | 6.191 | 4.059 | 0.469
2012-11-04 03:00 | 787 | 5.916 | 4.059 | 0.469
2012-11-04 04:00 | 787 | 5.67 | 4.059 | 0.469
2012-11-04 05:00 | 784 | 5.473 | 4.059 | 0.469
2012-11-04 06:00 | 584.2 | 5.267 | 4.059 | 0.469
2012-11-04 07:00 | 877 | 5.098 | 4.059 | 0.469
2012-11-04 08:00 | 837 | 5.044 | 4.0796 | 0.47
2012-11-04 09:00 | 564.5 | 5.278 | 4.059 | 0.469
2012-11-04 10:00 | 541.7 | 5.716 | 4.059 | 0.469
2012-11-04 11:00 | 606.8 | 6.163 | 4.0181 | 0.467
2012-11-04 12:00 | 846 | 6.458 | 4.0385 | 0.468
2012-11-04 13:00 | 831 | 6.799 | 4.0385 | 0.468
2012-11-04 14:00 | 762 | 7 | 4.0385 | 0.468
2012-11-04 15:00 | 842 | 7.04 | 4.0385 | 0.468
2012-11-04 16:00 | 894 | 6.974 | 4.0385 | 0.468
2012-11-04 17:00 | 1083 | 6.924 | 4.0385 | 0.468
2012-11-04 18:00 | 760 | 6.891 | 4.0385 | 0.468
2012-11-04 19:00 | 756 | 6.907 | 4.0385 | 0.468
2012-11-04 20:00 | 694.9 | 6.908 | 4.0181 | 0.467
2012-11-04 21:00 | 743 | 6.913 | 4.0385 | 0.468
2012-11-04 22:00 | 720 | 6.926 | 4.0181 | 0.467
2012-11-04 23:00 | 786 | 6.915 | 4.0181 | 0.467
2012-11-05 | 938 | 6.897 | 4.0181 | 0.467
2012-11-05 01:00 | 537.2 | 6.874 | 4.0181 | 0.467
2012-11-05 02:00 | 603.9 | 6.849 | 4.0181 | 0.467
2012-11-05 03:00 | 845 | 6.806 | 4.0181 | 0.467
2012-11-05 04:00 | 1015 | 6.733 | 4.0181 | 0.467
2012-11-05 05:00 | 581.7 | 6.662 | 4.0181 | 0.467
2012-11-05 06:00 | 734 | 6.598 | 4.0181 | 0.467
2012-11-05 07:00 | 692.7 | 6.533 | 4.059 | 0.469
2012-11-05 08:00 | 824 | 6.479 | 4.059 | 0.469
2012-11-05 09:00 | 822 | 6.502 | 4.0385 | 0.468
2012-11-05 10:00 | 837 | 6.564 | 4.0385 | 0.468
2012-11-05 11:00 | 849 | 6.705 | 4.0181 | 0.467
2012-11-05 12:00 | 848 | 6.817 | 4.0181 | 0.467
2012-11-05 13:00 | 840 | 6.916 | 4.0385 | 0.468
2012-11-05 14:00 | 1084 | 6.971 | 4.0385 | 0.468
2012-11-05 15:00 | 1153 | 6.961 | 4.0385 | 0.468
2012-11-05 16:00 | 1142 | 6.931 | 4.0385 | 0.468
2012-11-05 17:00 | 864 | 6.899 | 4.0181 | 0.467
2012-11-05 18:00 | 1005 | 6.848 | 4.0181 | 0.467
2012-11-05 19:00 | 802 | 6.817 | 4.0385 | 0.468
2012-11-05 20:00 | 818 | 6.774 | 4.0181 | 0.467
2012-11-05 21:00 | 824 | 6.763 | 4.0181 | 0.467
2012-11-05 22:00 | 769 | 6.781 | 4.0181 | 0.467
2012-11-05 23:00 | 864 | 6.782 | 4.0181 | 0.467
2012-11-06 | 817 | 6.787 | 4.0181 | 0.467
2012-11-06 01:00 | 529.1 | 6.766 | 4.0181 | 0.467
2012-11-06 02:00 | 747 | 6.74 | 4.0181 | 0.467
2012-11-06 03:00 | 1080 | 6.688 | 4.0385 | 0.468
2012-11-06 04:00 | 1103 | 6.621 | 4.0181 | 0.467
2012-11-06 05:00 | 1093 | 6.557 | 4.0181 | 0.467
2012-11-06 06:00 | 973 | 6.547 | 4.0385 | 0.468
2012-11-06 07:00 | 1131 | 6.57 | 4.0181 | 0.467
2012-11-06 08:00 | 920 | 6.598 | 4.0385 | 0.468
2012-11-06 09:00 | 936 | 6.653 | 4.0181 | 0.467
2012-11-06 10:00 | 1015 | 6.776 | 4.0181 | 0.467
2012-11-06 11:00 | 1153 | 6.85 | 4.0181 | 0.467
2012-11-06 12:00 | 942 | 7 | 4.0181 | 0.467
2012-11-06 13:00 | 904 | 7.1 | 4.0385 | 0.468
2012-11-06 14:00 | 1000 | 7.06 | 4.0385 | 0.468
2012-11-06 15:00 | 904 | 7.02 | 4.0385 | 0.468
2012-11-06 16:00 | 851 | 6.964 | 4.0385 | 0.468
2012-11-06 17:00 | 788 | 6.904 | 4.0181 | 0.467
2012-11-06 18:00 | 747 | 6.805 | 4.0181 | 0.467
2012-11-06 19:00 | 644.8 | 6.715 | 4.0181 | 0.467
2012-11-06 20:00 | 529.7 | 6.645 | 4.0385 | 0.468
2012-11-06 21:00 | 1008 | 6.591 | 4.0385 | 0.468
2012-11-06 22:00 | 542.8 | 6.524 | 4.0385 | 0.468
2012-11-06 23:00 | 524.9 | 6.473 | 4.0385 | 0.468
2012-11-07 | 525 | 6.433 | 4.059 | 0.469
2012-11-07 01:00 | 525 | 6.378 | 4.0385 | 0.468
2012-11-07 02:00 | 791 | 6.312 | 4.059 | 0.469
2012-11-07 03:00 | 843 | 6.26 | 4.059 | 0.469
2012-11-07 04:00 | 526.7 | 6.235 | 4.059 | 0.469
2012-11-07 05:00 | 528.8 | 6.218 | 4.059 | 0.469
2012-11-07 06:00 | 903 | 6.193 | 4.059 | 0.469
2012-11-07 07:00 | 827 | 6.177 | 4.059 | 0.469
2012-11-07 08:00 | 1051 | 6.229 | 4.059 | 0.469
2012-11-07 09:00 | 1042 | 6.378 | 4.0181 | 0.467
2012-11-07 10:00 | 844 | 6.504 | 4.0181 | 0.467
2012-11-07 11:00 | 1021 | 6.737 | 4.0385 | 0.468
2012-11-07 12:00 | 819 | 6.953 | 4.0385 | 0.468
2012-11-07 13:00 | 852 | 7.09 | 4.0385 | 0.468
2012-11-07 14:00 | 814 | 7.2 | 4.0385 | 0.468
2012-11-07 15:00 | 784 | 7.22 | 4.0385 | 0.468
2012-11-07 16:00 | 785 | 7.14 | 4.0385 | 0.468
2012-11-07 17:00 | 525.6 | 7.06 | 4.0385 | 0.468
2012-11-07 18:00 | 802 | 6.98 | 4.0385 | 0.468
2012-11-07 19:00 | 527.1 | 6.886 | 4.0385 | 0.468
2012-11-07 20:00 | 790 | 6.73 | 4.059 | 0.469
2012-11-07 21:00 | 549.9 | 6.543 | 4.059 | 0.469
2012-11-07 22:00 | 524.5 | 6.321 | 4.059 | 0.469
2012-11-07 23:00 | 636.4 | 6.128 | 4.059 | 0.469
2012-11-08 | 571.7 | 6 | 4.059 | 0.469
2012-11-08 01:00 | 527.2 | 5.879 | 4.059 | 0.469
2012-11-08 02:00 | 794 | 5.782 | 4.059 | 0.469
2012-11-08 03:00 | 818 | 5.744 | 4.059 | 0.469
2012-11-08 04:00 | 912 | 5.661 | 4.059 | 0.469
2012-11-08 05:00 | 680.7 | 5.567 | 4.059 | 0.469
2012-11-08 06:00 | 674.5 | 5.501 | 4.059 | 0.469
2012-11-08 07:00 | 553.8 | 5.452 | 4.059 | 0.469
2012-11-08 08:00 | 891 | 5.474 | 4.059 | 0.469
2012-11-08 09:00 | 842 | 5.738 | 4.059 | 0.469
2012-11-08 10:00 | 831 | 6.039 | 4.0181 | 0.467
2012-11-08 11:00 | 1032 | 6.472 | 4.0181 | 0.467
2012-11-08 12:00 | 1066 | 6.883 | 4.1002 | 0.471
2012-11-08 13:00 | 820 | 7.08 | 4.0796 | 0.47
2012-11-08 14:00 | 839 | 7.29 | 4.2462 | 0.478
2012-11-08 15:00 | 822 | 7.25 | 4.2042 | 0.476
2012-11-08 16:00 | 795 | 7.18 | 4.1624 | 0.474
2012-11-08 17:00 | 775 | 7 | 4.1209 | 0.472
2012-11-08 18:00 | 801 | 6.829 | 3.9977 | 0.466
2012-11-08 19:00 | 814 | 6.667 | 4.5253 | 0.491
2012-11-08 20:00 | 827 | 6.485 | 4.5472 | 0.492
2012-11-08 21:00 | 587.2 | 6.309 | 4.5691 | 0.493
2012-11-08 22:00 | 517.5 | 6.132 | 4.7021 | 0.499
2012-11-08 23:00 | 814 | 5.972 | 4.6575 | 0.497
2012-11-09 | 876 | 5.833 | 5.2325 | 0.522
2012-11-09 01:00 | 900 | 5.699 | 6.5273 | 0.573
2012-11-09 02:00 | 817 | 5.575 | 3.6992 | 0.451
2012-11-09 03:00 | 699.1 | 5.495 | 3.7187 | 0.452
2012-11-09 04:00 | 681.5 | 5.409 | 3.7187 | 0.452
2012-11-09 05:00 | 903 | 5.342 | 3.7187 | 0.452
2012-11-09 06:00 | 824 | 5.262 | 3.7187 | 0.452
2012-11-09 07:00 | 524.3 | 5.191 | 3.7187 | 0.452
2012-11-09 08:00 | 825 | 5.203 | 3.7382 | 0.453
2012-11-09 09:00 | 867 | 5.405 | 3.7578 | 0.454
2012-11-09 10:00 | 827 | 5.82 | 3.7187 | 0.452
2012-11-09 11:00 | 873 | 6.323 | 3.7187 | 0.452
2012-11-09 12:00 | 910 | 6.691 | 3.7775 | 0.455
2012-11-09 13:00 | 1026 | 7.06 | 3.7775 | 0.455
2012-11-09 14:00 | 1016 | 7.26 | 3.817 | 0.457
2012-11-09 15:00 | 929 | 7.34 | 3.817 | 0.457
2012-11-09 16:00 | 893 | 7.29 | 3.817 | 0.457
2012-11-09 17:00 | 842 | 7.19 | 3.817 | 0.457
2012-11-09 18:00 | 587.5 | 7.06 | 3.8368 | 0.458
2012-11-09 19:00 | 836 | 7.08 | 3.8567 | 0.459
2012-11-09 20:00 | 866 | 7.16 | 3.8567 | 0.459
2012-11-09 21:00 | 529.4 | 7.23 | 3.8567 | 0.459
2012-11-09 22:00 | 529.3 | 7.25 | 3.8767 | 0.46
2012-11-09 23:00 | 649.8 | 7.28 | 3.8767 | 0.46
2012-11-10 | 530.5 | 7.32 | 3.8767 | 0.46
2012-11-10 01:00 | 736 | 7.31 | 3.8767 | 0.46
2012-11-10 02:00 | 822 | 7.27 | 3.8767 | 0.46
2012-11-10 03:00 | 588.9 | 7.22 | 3.8767 | 0.46
2012-11-10 04:00 | 900 | 7.16 | 3.8767 | 0.46
2012-11-10 05:00 | 632.4 | 7.12 | 3.8767 | 0.46
2012-11-10 06:00 | 626.3 | 7.08 | 3.8767 | 0.46
2012-11-10 07:00 | 823 | 7.08 | 3.9571 | 0.464
2012-11-10 08:00 | 858 | 7.07 | 3.9774 | 0.465
2012-11-10 09:00 | 873 | 7.09 | 4.0385 | 0.468
2012-11-10 10:00 | 897 | 7.14 | 4.0385 | 0.468
2012-11-10 11:00 | 943 | 7.23 | 4.0385 | 0.468
2012-11-10 12:00 | 852 | 7.41 | 4.059 | 0.469
2012-11-10 13:00 | 853 | 7.78 | 4.0796 | 0.47
2012-11-10 14:00 | 847 | 8.12 | 4.0796 | 0.47
2012-11-10 15:00 | 857 | 8.18 | 4.2462 | 0.478
2012-11-10 16:00 | 857 | 8.11 | 4.2462 | 0.478
2012-11-10 17:00 | 850 | 7.96 | 4.3097 | 0.481
2012-11-10 18:00 | 868 | 7.89 | 4.331 | 0.482
2012-11-10 19:00 | 542.6 | 7.87 | 4.3097 | 0.481
2012-11-10 20:00 | 540.1 | 7.97 | 4.331 | 0.482
2012-11-10 21:00 | 537.4 | 8.23 | 4.3737 | 0.484
2012-11-10 22:00 | 534.7 | 8.54 | 4.3737 | 0.484
2012-11-10 23:00 | 532.8 | 8.61 | 4.4383 | 0.487
2012-11-11 | 518.9 | 8.68 | 4.6353 | 0.496
2012-11-11 01:00 | 517.7 | 8.48 | 4.792 | 0.503
2012-11-11 02:00 | 515.7 | 8.44 | 4.8373 | 0.505
2012-11-11 03:00 | 514.5 | 8.45 | 4.8373 | 0.505
2012-11-11 04:00 | 514.1 | 8.36 | 4.8373 | 0.505
2012-11-11 05:00 | 514.3 | 8.16 | 4.8373 | 0.505
2012-11-11 06:00 | 513.5 | 7.94 | 4.8373 | 0.505
2012-11-11 07:00 | 512.4 | 7.69 | 4.8373 | 0.505
2012-11-11 08:00 | 511.8 | 7.49 | 4.792 | 0.503
2012-11-11 09:00 | 511.8 | 7.33 | 4.8601 | 0.506
2012-11-11 10:00 | 512.1 | 7.16 | 4.8373 | 0.505
2012-11-11 11:00 | 511.9 | 6.983 | 4.8373 | 0.505
2012-11-11 12:00 | 511.5 | 6.844 | 4.7694 | 0.502
2012-11-11 13:00 | 511.9 | 6.727 | 4.7694 | 0.502
2012-11-11 14:00 | 511.8 | 6.598 | 4.7469 | 0.501
2012-11-11 15:00 | 509.8 | 6.561 | 4.7694 | 0.502
2012-11-11 16:00 | 510.6 | 6.358 | 4.7021 | 0.499
2012-11-11 17:00 | 511.3 | 6.162 | 4.5911 | 0.494
2012-11-11 18:00 | 511.8 | 5.949 | 4.46 | 0.488
2012-11-11 19:00 | 511.8 | 5.814 | 4.3952 | 0.485
2012-11-11 20:00 | 512 | 5.658 | 4.3523 | 0.483
2012-11-11 21:00 | 512.2 | 5.501 | 4.3523 | 0.483
2012-11-11 22:00 | 512.2 | 5.363 | 4.2885 | 0.48
2012-11-11 23:00 | 512.8 | 5.187 | 4.2462 | 0.478
2012-11-12 | 513.1 | 5.057 | 4.2042 | 0.476
2012-11-12 01:00 | 513.4 | 4.889 | 4.1833 | 0.475
2012-11-12 02:00 | 513.2 | 4.778 | 4.1833 | 0.475
2012-11-12 03:00 | 513.8 | 4.688 | 4.1833 | 0.475
2012-11-12 04:00 | 514.2 | 4.477 | 4.331 | 0.482
2012-11-12 05:00 | 514.8 | 4.402 | 4.331 | 0.482
2012-11-12 06:00 | 515.2 | 4.276 | 4.1624 | 0.474
2012-11-12 07:00 | 515.3 | 4.185 | 4.0796 | 0.47
2012-11-12 08:00 | 515.1 | 4.15 | 3.9369 | 0.463
2012-11-12 09:00 | 513.7 | 3.96 | 3.9369 | 0.463
2012-11-12 10:00 | 513.5 | 4.287 | 3.9977 | 0.466
2012-11-12 11:00 | 512.7 | 4.538 | 3.9774 | 0.465
2012-11-12 12:00 | 512.6 | 4.692 | 3.9977 | 0.466
2012-11-12 13:00 | 512.2 | 4.793 | 3.9774 | 0.465
2012-11-12 14:00 | 512.3 | 4.821 | 3.9774 | 0.465
2012-11-12 15:00 | 512.6 | 4.692 | 3.9774 | 0.465
2012-11-12 16:00 | 512.9 | 4.588 | 3.9774 | 0.465
2012-11-12 17:00 | 513.8 | 4.434 | 3.9571 | 0.464
2012-11-12 18:00 | 513.8 | 4.331 | 3.9571 | 0.464
2012-11-12 19:00 | 514.5 | 4.182 | 3.9571 | 0.464
2012-11-12 20:00 | 514.8 | 4.046 | 3.8967 | 0.461
2012-11-12 21:00 | 514.7 | 3.975 | 3.8967 | 0.461
2012-11-12 22:00 | 514.8 | 3.964 | 3.8967 | 0.461
2012-11-12 23:00 | 515 | 3.935 | 3.8967 | 0.461
2012-11-13 | 514.9 | 3.863 | 3.8767 | 0.46
2012-11-13 01:00 | 515 | 3.692 | 3.8767 | 0.46
2012-11-13 02:00 | 515.6 | 3.486 | 3.8567 | 0.459
2012-11-13 03:00 | 516.3 | 3.31 | 3.817 | 0.457
2012-11-13 04:00 | 516.6 | 3.182 | 3.817 | 0.457
2012-11-13 05:00 | 517.7 | 3.064 | 3.817 | 0.457
2012-11-13 06:00 | 518.3 | 2.957 | 3.817 | 0.457
2012-11-13 07:00 | 519 | 2.88 | 3.8368 | 0.458
2012-11-13 08:00 | 513.7 | 2.932 | 3.8567 | 0.459
2012-11-13 09:00 | 506.2 | 3.228 | 3.7578 | 0.454
2012-11-13 10:00 | 505.1 | 3.626 | 3.7775 | 0.455
2012-11-13 11:00 | 503.8 | 4.06 | 3.7187 | 0.452
2012-11-13 12:00 | 503.1 | 4.36 | 3.5835 | 0.445
2012-11-13 13:00 | 502.1 | 4.605 | 3.5835 | 0.445
2012-11-13 14:00 | 501.3 | 4.788 | 3.5835 | 0.445
2012-11-13 15:00 | 501.1 | 4.836 | 3.5835 | 0.445
2012-11-13 16:00 | 500.6 | 4.834 | 3.5835 | 0.445
2012-11-13 17:00 | 500.6 | 4.728 | 3.5835 | 0.445
2012-11-13 18:00 | 500.5 | 4.615 | 3.5645 | 0.444
2012-11-13 19:00 | 500.4 | 4.611 | 3.5835 | 0.445
2012-11-13 20:00 | 500.2 | 4.686 | 3.6219 | 0.447
2012-11-13 21:00 | 500.2 | 4.768 | 3.6219 | 0.447
2012-11-13 22:00 | 499.8 | 4.838 | 3.6219 | 0.447
2012-11-13 23:00 | 499.6 | 4.879 | 3.6219 | 0.447
2012-11-14 | 500 | 4.919 | 3.6411 | 0.448
2012-11-14 01:00 | 499.9 | 4.93 | 3.6604 | 0.449
2012-11-14 02:00 | 493.6 | 4.909 | 3.6604 | 0.449
2012-11-14 03:00 | 489.6 | 4.873 | 3.6604 | 0.449
2012-11-14 04:00 | 489 | 4.854 | 3.6798 | 0.45
2012-11-14 05:00 | 489.1 | 4.84 | 3.6604 | 0.449
2012-11-14 06:00 | 486.1 | 4.825 | 3.6411 | 0.448
2012-11-14 07:00 | 486.3 | 4.823 | 3.6604 | 0.449
2012-11-14 08:00 | 486.4 | 4.853 | 3.6798 | 0.45
2012-11-14 09:00 | 485.9 | 4.882 | 3.6411 | 0.448
2012-11-14 10:00 | 485.3 | 5.111 | 3.6219 | 0.447
2012-11-14 11:00 | 484.1 | 5.394 | 3.6411 | 0.448
2012-11-14 12:00 | 483.4 | 5.721 | 3.9571 | 0.464
2012-11-14 13:00 | 482.5 | 5.977 | 4.1209 | 0.472
2012-11-14 14:00 | 482.4 | 6.084 | 4.1209 | 0.472
2012-11-14 15:00 | 481.6 | 6.115 | 4.1209 | 0.472
2012-11-14 16:00 | 482.1 | 6.109 | 4.1209 | 0.472
2012-11-14 17:00 | 482.3 | 5.977 | 4.1002 | 0.471
2012-11-14 18:00 | 482.6 | 5.92 | 4.1416 | 0.473
2012-11-14 19:00 | 482.4 | 5.843 | 4.1209 | 0.472
2012-11-14 20:00 | 482.5 | 5.717 | 4.1209 | 0.472
2012-11-14 21:00 | 482.6 | 5.63 | 4.1416 | 0.473
2012-11-14 22:00 | 483 | 5.521 | 3.9977 | 0.466
2012-11-14 23:00 | 483.1 | 5.38 | 4.0385 | 0.468
2012-11-15 | 483.4 | 5.362 | 3.9168 | 0.462
2012-11-15 01:00 | 483.2 | 5.373 | 3.8967 | 0.461
2012-11-15 02:00 | 483.4 | 5.414 | 3.8767 | 0.46
2012-11-15 03:00 | 482.8 | 5.466 | 3.8368 | 0.458
2012-11-15 04:00 | 483.1 | 5.485 | 3.8767 | 0.46
2012-11-15 05:00 | 481.2 | 5.497 | 3.8767 | 0.46
2012-11-15 06:00 | 481.4 | 5.461 | 3.8567 | 0.459
2012-11-15 07:00 | 481.8 | 5.32 | 3.817 | 0.457
2012-11-15 08:00 | 481.8 | 5.302 | 3.817 | 0.457
2012-11-15 09:00 | 481.3 | 5.493 | 3.8368 | 0.458
2012-11-15 10:00 | 480.5 | 5.646 | 3.8567 | 0.459
2012-11-15 11:00 | 480.1 | 5.943 | 3.8567 | 0.459
2012-11-15 12:00 | 479.5 | 6.163 | 3.8567 | 0.459
2012-11-15 13:00 | 479 | 6.393 | 3.8368 | 0.458
2012-11-15 14:00 | 479.1 | 6.536 | 3.8368 | 0.458
2012-11-15 15:00 | 479 | 6.507 | 3.8368 | 0.458
2012-11-15 16:00 | 479.3 | 6.407 | 3.8368 | 0.458
2012-11-15 17:00 | 479.5 | 6.221 | 3.817 | 0.457
2012-11-15 18:00 | 479.8 | 6.005 | 3.817 | 0.457
2012-11-15 19:00 | 480.2 | 5.78 | 3.817 | 0.457
2012-11-15 20:00 | 480.7 | 5.491 | 3.817 | 0.457
2012-11-15 21:00 | 481.3 | 5.201 | 3.7972 | 0.456
2012-11-15 22:00 | 482.3 | 4.966 | 3.7972 | 0.456
2012-11-15 23:00 | 483.2 | 4.754 | 3.7972 | 0.456
2012-11-16 | 484.3 | 4.56 | 3.7972 | 0.456
2012-11-16 01:00 | 485.2 | 4.341 | 3.7775 | 0.455
2012-11-16 02:00 | 485.9 | 4.131 | 3.7775 | 0.455
2012-11-16 03:00 | 486.3 | 3.942 | 3.7775 | 0.455
2012-11-16 04:00 | 487 | 3.757 | 3.7775 | 0.455
2012-11-16 05:00 | 487 | 3.585 | 3.7578 | 0.454
2012-11-16 06:00 | 487 | 3.431 | 3.7578 | 0.454
2012-11-16 07:00 | 487.4 | 3.29 | 3.7578 | 0.454
2012-11-16 08:00 | 487.3 | 3.253 | 3.817 | 0.457
2012-11-16 09:00 | 486.7 | 3.473 | 3.7775 | 0.455
2012-11-16 10:00 | 485.1 | 3.9 | 3.7578 | 0.454
2012-11-16 11:00 | 483.9 | 4.389 | 3.7187 | 0.452
2012-11-16 12:00 | 482.7 | 4.719 | 3.6798 | 0.45
2012-11-16 13:00 | 482.2 | 4.971 | 3.6411 | 0.448
2012-11-16 14:00 | 481.9 | 5.068 | 3.6219 | 0.447
2012-11-16 15:00 | 481.6 | 5.017 | 3.5835 | 0.445
2012-11-16 16:00 | 481.9 | 4.893 | 3.7578 | 0.454
2012-11-16 17:00 | 482.4 | 4.672 | 3.6992 | 0.451
2012-11-16 18:00 | 482.5 | 4.474 | 3.6219 | 0.447
2012-11-16 19:00 | 487.7 | 4.34 | 3.5265 | 0.442
2012-11-16 20:00 | 487.4 | 4.226 | 3.414 | 0.436
2012-11-16 21:00 | 488.1 | 4.134 | 3.2854 | 0.429
2012-11-16 22:00 | 490.7 | 4.114 | 3.2312 | 0.426
2012-11-16 23:00 | 493.8 | 4.086 | 3.2312 | 0.426
2012-11-17 | 486.1 | 4.071 | 3.2673 | 0.428
2012-11-17 01:00 | 489.3 | 4.061 | 3.3219 | 0.431
2012-11-17 02:00 | 490.8 | 4.076 | 3.2673 | 0.428
2012-11-17 03:00 | 489.8 | 4.128 | 3.3402 | 0.432
2012-11-17 04:00 | 492 | 4.146 | 3.2132 | 0.425
2012-11-17 05:00 | 489 | 4.179 | 3.2132 | 0.425
2012-11-17 06:00 | 489.3 | 4.22 | 3.1953 | 0.424
2012-11-17 07:00 | 490 | 4.247 | 3.2492 | 0.427
2012-11-17 08:00 | 496.6 | 4.348 | 3.1775 | 0.423
2012-11-17 09:00 | 495.6 | 4.617 | 3.0891 | 0.418
2012-11-17 10:00 | 494.6 | 4.968 | 3.0891 | 0.418
2012-11-17 11:00 | 493.2 | 5.407 | 3.0891 | 0.418
2012-11-17 12:00 | 493.3 | 5.747 | 3.0891 | 0.418
2012-11-17 13:00 | 496 | 6.106 | 3.0891 | 0.418
2012-11-17 14:00 | 497.9 | 6.339 | 3.0891 | 0.418
2012-11-17 15:00 | 493.8 | 6.415 | 3.0891 | 0.418
2012-11-17 16:00 | 492.9 | 6.362 | 3.0891 | 0.418
2012-11-17 17:00 | 495.7 | 6.159 | 3.0891 | 0.418
2012-11-17 18:00 | 498.5 | 6.063 | 3.1067 | 0.419
2012-11-17 19:00 | 493 | 6.147 | 3.1243 | 0.42
2012-11-17 20:00 | 494.6 | 6.229 | 3.1067 | 0.419
2012-11-17 21:00 | 518.7 | 6.282 | 3.1067 | 0.419
2012-11-17 22:00 | 518.4 | 6.268 | 3.1067 | 0.419
2012-11-17 23:00 | 518.3 | 6.271 | 3.1243 | 0.42
2012-11-18 | 518.1 | 6.3 | 3.1243 | 0.42
2012-11-18 01:00 | 517.9 | 6.316 | 3.1243 | 0.42
2012-11-18 02:00 | 517.9 | 6.312 | 3.1067 | 0.419
2012-11-18 03:00 | 518.1 | 6.249 | 3.1243 | 0.42
2012-11-18 04:00 | 518 | 6.23 | 3.1243 | 0.42
2012-11-18 05:00 | 517.9 | 6.21 | 3.1243 | 0.42
2012-11-18 06:00 | 518.3 | 6.171 | 3.1067 | 0.419
2012-11-18 07:00 | 518.4 | 6.031 | 3.1067 | 0.419
2012-11-18 08:00 | 518.2 | 5.98 | 3.1067 | 0.419
2012-11-18 09:00 | 517.6 | 6.064 | 3.1067 | 0.419
2012-11-18 10:00 | 517.3 | 6.226 | 3.0891 | 0.418
2012-11-18 11:00 | 516.4 | 6.399 | 3.0542 | 0.416
2012-11-18 12:00 | 514.8 | 6.708 | 3.0542 | 0.416
2012-11-18 13:00 | 514 | 6.935 | 3.0542 | 0.416
2012-11-18 14:00 | 513.9 | 7.06 | 3.0542 | 0.416
2012-11-18 15:00 | 512.8 | 7.03 | 3.1067 | 0.419
2012-11-18 16:00 | 513.5 | 6.905 | 3.1067 | 0.419
2012-11-18 17:00 | 514.4 | 6.743 | 3.1067 | 0.419
2012-11-18 18:00 | 514.7 | 6.63 | 3.1243 | 0.42
2012-11-18 19:00 | 514.5 | 6.659 | 3.1067 | 0.419
2012-11-18 20:00 | 514.2 | 6.677 | 3.1067 | 0.419
2012-11-18 21:00 | 514 | 6.7 | 3.1067 | 0.419
2012-11-18 22:00 | 514 | 6.719 | 3.1067 | 0.419
2012-11-18 23:00 | 514.3 | 6.647 | 3.1243 | 0.42
2012-11-19 | 514.2 | 6.589 | 3.1243 | 0.42
2012-11-19 01:00 | 514.4 | 6.566 | 3.1243 | 0.42
2012-11-19 02:00 | 514.5 | 6.531 | 3.1067 | 0.419
2012-11-19 03:00 | 514.7 | 6.594 | 3.1243 | 0.42
2012-11-19 04:00 | 514.8 | 6.549 | 3.1243 | 0.42
2012-11-19 05:00 | 514.8 | 6.61 | 3.0891 | 0.418
2012-11-19 06:00 | 514.7 | 6.649 | 3.1067 | 0.419
2012-11-19 07:00 | 514.7 | 6.622 | 3.1067 | 0.419
2012-11-19 08:00 | 514.8 | 6.591 | 3.0891 | 0.418
2012-11-19 09:00 | 513.9 | 6.776 | 3.0891 | 0.418
2012-11-19 10:00 | 513.1 | 7.03 | 3.0716 | 0.417
2012-11-19 11:00 | 511.8 | 7.53 | 3.0716 | 0.417
2012-11-19 12:00 | 510.8 | 7.71 | 3.0716 | 0.417
2012-11-19 13:00 | 510.3 | 7.9 | 3.0716 | 0.417
2012-11-19 14:00 | 510.4 | 7.95 | 3.0716 | 0.417
2012-11-19 15:00 | 510.4 | 7.97 | 3.0195 | 0.414
2012-11-19 16:00 | 511.2 | 7.79 | 3.0542 | 0.416
2012-11-19 17:00 | 512 | 7.63 | 3.0542 | 0.416
2012-11-19 18:00 | 512.5 | 7.38 | 3.0542 | 0.416
2012-11-19 19:00 | 512.7 | 7.16 | 3.0716 | 0.417
2012-11-19 20:00 | 512.8 | 6.956 | 3.0716 | 0.417
2012-11-19 21:00 | 513.2 | 6.729 | 3.0716 | 0.417
2012-11-19 22:00 | 513.6 | 6.511 | 3.0716 | 0.417
2012-11-19 23:00 | 513.9 | 6.307 | 3.0716 | 0.417
2012-11-20 | 514.3 | 6.107 | 3.0716 | 0.417
2012-11-20 01:00 | 514.5 | 5.923 | 3.0891 | 0.418
2012-11-20 02:00 | 514.5 | 5.769 | 3.0891 | 0.418
2012-11-20 03:00 | 515.5 | 5.626 | 3.0716 | 0.417
2012-11-20 04:00 | 515.8 | 5.506 | 3.0716 | 0.417
2012-11-20 05:00 | 516.1 | 5.39 | 3.0891 | 0.418
2012-11-20 06:00 | 516.2 | 5.279 | 3.0716 | 0.417
2012-11-20 07:00 | 516.5 | 5.156 | 3.0716 | 0.417
2012-11-20 08:00 | 516.4 | 5.065 | 3.0716 | 0.417
2012-11-20 09:00 | 515.7 | 5.204 | 3.0716 | 0.417
2012-11-20 10:00 | 514.6 | 5.565 | 3.0542 | 0.416
2012-11-20 11:00 | 513.6 | 5.954 | 3.0368 | 0.415
2012-11-20 12:00 | 512.6 | 6.25 | 3.0368 | 0.415
2012-11-20 13:00 | 511.8 | 6.496 | 3.0368 | 0.415
2012-11-20 14:00 | 511.3 | 6.609 | 3.0368 | 0.415
2012-11-20 15:00 | 511.2 | 6.58 | 3.0195 | 0.414
2012-11-20 16:00 | 511.5 | 6.429 | 2.985 | 0.412
2012-11-20 17:00 | 512.4 | 6.166 | 3.0368 | 0.415
2012-11-20 18:00 | 512.9 | 5.91 | 3.0542 | 0.416
2012-11-20 19:00 | 649.8 | 5.699 | 3.0368 | 0.415
2012-11-20 20:00 | 602.5 | 5.518 | 3.0368 | 0.415
2012-11-20 21:00 | 655.1 | 5.383 | 3.0542 | 0.416
2012-11-20 22:00 | 667.5 | 5.285 | 3.0716 | 0.417
2012-11-20 23:00 | 646 | 5.248 | 3.0716 | 0.417
2012-11-21 | 612.9 | 5.197 | 3.0716 | 0.417
2012-11-21 01:00 | 616.2 | 5.144 | 3.0542 | 0.416
2012-11-21 02:00 | 559.9 | 5.132 | 3.0368 | 0.415
2012-11-21 03:00 | 559.4 | 5.169 | 3.0368 | 0.415
2012-11-21 04:00 | 618.1 | 5.209 | 3.0368 | 0.415
2012-11-21 05:00 | 577.5 | 5.293 | 3.0368 | 0.415
2012-11-21 06:00 | 631.4 | 5.289 | 3.0195 | 0.414
2012-11-21 07:00 | 592.8 | 5.268 | 3.0195 | 0.414
2012-11-21 08:00 | 574.5 | 5.323 | 3.0368 | 0.415
2012-11-21 09:00 | 661.9 | 5.624 | 3.0195 | 0.414
2012-11-21 10:00 | 532.4 | 6.027 | 3.0195 | 0.414
2012-11-21 11:00 | 594.8 | 6.474 | 3.0022 | 0.413
2012-11-21 12:00 | 510.3 | 6.813 | 3.0022 | 0.413
2012-11-21 13:00 | 529.9 | 7.12 | 3.0022 | 0.413
2012-11-21 14:00 | 529.8 | 7.34 | 2.985 | 0.412
2012-11-21 15:00 | 530.3 | 7.36 | 2.985 | 0.412
2012-11-21 16:00 | 530.3 | 7.25 | 2.985 | 0.412
2012-11-21 17:00 | 531.4 | 6.992 | 2.985 | 0.412
2012-11-21 18:00 | 531.7 | 6.844 | 2.985 | 0.412
2012-11-21 19:00 | 531.5 | 6.764 | 3.0022 | 0.413
2012-11-21 20:00 | 531.3 | 6.81 | 3.0195 | 0.414
2012-11-21 21:00 | 531.4 | 6.898 | 3.0195 | 0.414
2012-11-21 22:00 | 531.2 | 6.988 | 2.985 | 0.412
2012-11-21 23:00 | 530.4 | 7.12 | 2.985 | 0.412
2012-11-22 | 529.8 | 7.15 | 2.985 | 0.412
2012-11-22 01:00 | 530 | 7.14 | 2.985 | 0.412
2012-11-22 02:00 | 530.7 | 7.1 | 2.9678 | 0.411
2012-11-22 03:00 | 530.9 | 7.03 | 2.9678 | 0.411
2012-11-22 04:00 | 531.6 | 6.941 | 2.9678 | 0.411
2012-11-22 05:00 | 531.8 | 6.898 | 2.9678 | 0.411
2012-11-22 06:00 | 531.8 | 6.878 | 2.9678 | 0.411
2012-11-22 07:00 | 531.7 | 6.799 | 2.985 | 0.412
2012-11-22 08:00 | 538.3 | 6.808 | 2.985 | 0.412
2012-11-22 09:00 | 540.2 | 7.07 | 2.9678 | 0.411
2012-11-22 10:00 | 556 | 7.31 | 2.9678 | 0.411
2012-11-22 11:00 | 543.4 | 7.72 | 2.9678 | 0.411
2012-11-22 12:00 | 596.5 | 7.97 | 2.9678 | 0.411
2012-11-22 13:00 | 618.4 | 8.17 | 2.9507 | 0.41
2012-11-22 14:00 | 582.7 | 8.23 | 2.9507 | 0.41
2012-11-22 15:00 | 641.5 | 7.93 | 2.9507 | 0.41
2012-11-22 16:00 | 611.6 | 7.45 | 2.9678 | 0.411
2012-11-22 17:00 | 573.4 | 7.09 | 2.985 | 0.412
2012-11-22 18:00 | 588.9 | 6.713 | 2.985 | 0.412
2012-11-22 19:00 | 580.3 | 6.456 | 2.9678 | 0.411
2012-11-22 20:00 | 575.5 | 6.098 | 2.9678 | 0.411
2012-11-22 21:00 | 579.7 | 5.875 | 2.9678 | 0.411
2012-11-22 22:00 | 578.6 | 5.606 | 2.9678 | 0.411
2012-11-22 23:00 | 521.7 | 5.319 | 2.985 | 0.412
2012-11-23 | 618.3 | 4.994 | 2.985 | 0.412
2012-11-23 01:00 | 627.9 | 4.755 | 2.9678 | 0.411
2012-11-23 02:00 | 541.8 | 4.535 | 2.985 | 0.412
2012-11-23 03:00 | 556.6 | 4.281 | 2.9678 | 0.411
2012-11-23 04:00 | 556.5 | 3.976 | 2.9678 | 0.411
2012-11-23 05:00 | 556.7 | 3.626 | 2.9678 | 0.411
2012-11-23 06:00 | 558.3 | 3.509 | 2.9678 | 0.411
2012-11-23 07:00 | 558.8 | 3.422 | 2.9678 | 0.411
2012-11-23 08:00 | 559.1 | 3.385 | 2.9678 | 0.411
2012-11-23 09:00 | 559 | 3.418 | 2.9678 | 0.411
2012-11-23 10:00 | 558.1 | 3.628 | 2.9678 | 0.411
2012-11-23 11:00 | 556.9 | 3.872 | 2.9507 | 0.41
2012-11-23 12:00 | 555.7 | 4.124 | 2.9507 | 0.41
2012-11-23 13:00 | 555.2 | 4.255 | 2.9678 | 0.411
2012-11-23 14:00 | 555 | 4.246 | 2.9678 | 0.411
2012-11-23 15:00 | 555.5 | 4.13 | 2.9507 | 0.41
2012-11-23 16:00 | 556.1 | 4.011 | 2.9507 | 0.41
2012-11-23 17:00 | 554.7 | 3.853 | 2.9507 | 0.41
2012-11-23 18:00 | 554.9 | 3.742 | 2.9507 | 0.41
2012-11-23 19:00 | 555.5 | 3.667 | 2.9507 | 0.41
2012-11-23 20:00 | 555.6 | 3.606 | 2.9507 | 0.41
2012-11-23 21:00 | 556.2 | 3.532 | 2.9507 | 0.41
2012-11-23 22:00 | 557.2 | 3.376 | 2.9507 | 0.41
2012-11-23 23:00 | 557.8 | 3.148 | 2.9337 | 0.409
2012-11-24 | 558.9 | 2.898 | 2.9507 | 0.41
2012-11-24 01:00 | 560 | 2.686 | 2.9507 | 0.41
2012-11-24 02:00 | 560.9 | 2.484 | 2.9507 | 0.41
2012-11-24 03:00 | 562 | 2.283 | 2.9507 | 0.41
2012-11-24 04:00 | 563 | 2.099 | 2.9507 | 0.41
2012-11-24 05:00 | 563.4 | 1.993 | 2.9507 | 0.41
2012-11-24 06:00 | 564.5 | 1.884 | 2.9507 | 0.41
2012-11-24 07:00 | 565.1 | 1.81 | 2.9507 | 0.41
2012-11-24 08:00 | 565.8 | 1.787 | 2.9678 | 0.411
2012-11-24 09:00 | 564.9 | 2.073 | 2.9507 | 0.41
2012-11-24 10:00 | 562.7 | 2.524 | 2.9337 | 0.409
2012-11-24 11:00 | 561.3 | 2.899 | 2.9167 | 0.408
2012-11-24 12:00 | 560 | 3.325 | 2.9167 | 0.408
2012-11-24 13:00 | 558.5 | 3.66 | 2.9337 | 0.409
2012-11-24 14:00 | 557.8 | 3.804 | 2.9337 | 0.409
2012-11-24 15:00 | 557.5 | 3.872 | 2.9337 | 0.409
2012-11-24 16:00 | 558.2 | 3.83 | 2.9337 | 0.409
2012-11-24 17:00 | 558.3 | 3.8 | 2.9337 | 0.409
2012-11-24 18:00 | 558.6 | 3.809 | 2.9337 | 0.409
2012-11-24 19:00 | 558.3 | 3.822 | 2.9337 | 0.409
2012-11-24 20:00 | 558 | 3.862 | 2.9337 | 0.409
2012-11-24 21:00 | 557.6 | 3.888 | 2.9167 | 0.408
2012-11-24 22:00 | 557.4 | 3.895 | 2.9167 | 0.408
2012-11-24 23:00 | 557.5 | 3.844 | 2.9167 | 0.408
2012-11-25 | 557.2 | 3.827 | 2.9167 | 0.408
2012-11-25 01:00 | 557.1 | 3.915 | 2.9167 | 0.408
2012-11-25 02:00 | 556.6 | 3.941 | 2.8998 | 0.407
2012-11-25 03:00 | 556.6 | 3.963 | 2.8998 | 0.407
2012-11-25 04:00 | 556.5 | 3.975 | 2.8998 | 0.407
2012-11-25 05:00 | 556.4 | 3.996 | 2.8998 | 0.407
2012-11-25 06:00 | 556.7 | 3.955 | 2.8998 | 0.407
2012-11-25 07:00 | 556.8 | 3.919 | 2.8998 | 0.407
2012-11-25 08:00 | 556.7 | 3.916 | 2.8998 | 0.407
2012-11-25 09:00 | 556 | 4.014 | 2.8829 | 0.406
2012-11-25 10:00 | 554.6 | 4.173 | 2.8998 | 0.407
2012-11-25 11:00 | 553.6 | 4.294 | 2.8998 | 0.407
2012-11-25 12:00 | 553.4 | 4.337 | 2.8998 | 0.407
2012-11-25 13:00 | 552.4 | 4.469 | 2.8829 | 0.406
2012-11-25 14:00 | 552.1 | 4.424 | 2.8998 | 0.407
2012-11-25 15:00 | 552.2 | 4.331 | 2.8998 | 0.407
2012-11-25 16:00 | 552.7 | 4.255 | 2.8998 | 0.407
2012-11-25 17:00 | 553.5 | 4.138 | 2.8998 | 0.407
2012-11-25 18:00 | 554.2 | 4.02 | 2.8829 | 0.406
2012-11-25 19:00 | 554.5 | 4.022 | 2.8829 | 0.406
2012-11-25 20:00 | 554.5 | 4.055 | 2.8829 | 0.406
2012-11-25 21:00 | 554 | 4.094 | 2.8661 | 0.405
2012-11-25 22:00 | 554.3 | 4.037 | 2.8829 | 0.406
2012-11-25 23:00 | 554.3 | 3.953 | 2.8661 | 0.405
2012-11-26 | 554.4 | 3.851 | 2.8829 | 0.406
2012-11-26 01:00 | 555.1 | 3.711 | 2.8829 | 0.406
2012-11-26 02:00 | 555.7 | 3.456 | 2.8998 | 0.407
2012-11-26 03:00 | 557 | 3.141 | 2.8998 | 0.407
2012-11-26 04:00 | 557.6 | 3.003 | 2.8661 | 0.405
2012-11-26 05:00 | 557.9 | 2.915 | 2.8829 | 0.406
2012-11-26 06:00 | 558.4 | 2.831 | 2.8829 | 0.406
2012-11-26 07:00 | 557.3 | 2.799 | 2.8829 | 0.406
2012-11-26 08:00 | 557.7 | 2.726 | 2.8661 | 0.405
2012-11-26 09:00 | 557.9 | 2.674 | 2.8661 | 0.405
2012-11-26 10:00 | 557.8 | 2.713 | 2.8661 | 0.405
2012-11-26 11:00 | 554 | 2.824 | 2.8829 | 0.406
2012-11-26 12:00 | 557.4 | 2.928 | 2.8829 | 0.406
2012-11-26 13:00 | 557.6 | 2.989 | 2.8829 | 0.406
2012-11-26 14:00 | 558 | 2.982 | 2.8661 | 0.405
2012-11-26 15:00 | 559.2 | 2.912 | 2.8661 | 0.405
2012-11-26 16:00 | 559.7 | 2.797 | 2.8829 | 0.406
2012-11-26 17:00 | 561.1 | 2.642 | 2.8829 | 0.406
2012-11-26 18:00 | 562.3 | 2.442 | 2.8661 | 0.405
2012-11-26 19:00 | 563.2 | 2.294 | 2.8493 | 0.404
2012-11-26 20:00 | 563.8 | 2.158 | 2.8493 | 0.404
2012-11-26 21:00 | 563.8 | 2.055 | 2.8661 | 0.405
2012-11-26 22:00 | 564.9 | 1.952 | 2.8829 | 0.406
2012-11-26 23:00 | 565.6 | 1.899 | 2.8998 | 0.407
2012-11-27 | 565.7 | 1.906 | 2.8829 | 0.406
2012-11-27 01:00 | 565.4 | 2.074 | 2.8829 | 0.406
2012-11-27 02:00 | 565.2 | 2.168 | 2.8661 | 0.405
2012-11-27 03:00 | 565.3 | 2.165 | 2.8661 | 0.405
2012-11-27 04:00 | 565.3 | 2.228 | 2.8661 | 0.405
2012-11-27 05:00 | 565.4 | 2.28 | 2.8661 | 0.405
2012-11-27 06:00 | 565.3 | 2.331 | 2.8493 | 0.404
2012-11-27 07:00 | 565 | 2.346 | 2.8326 | 0.403
2012-11-27 08:00 | 565 | 2.448 | 2.8326 | 0.403
2012-11-27 09:00 | 564.2 | 2.614 | 2.8326 | 0.403
2012-11-27 10:00 | 562.7 | 2.921 | 2.8326 | 0.403
2012-11-27 11:00 | 561.3 | 3.279 | 2.8493 | 0.404
2012-11-27 12:00 | 560.5 | 3.486 | 2.8493 | 0.404
2012-11-27 13:00 | 559 | 3.827 | 2.8326 | 0.403
2012-11-27 14:00 | 558.6 | 4.001 | 2.816 | 0.402
2012-11-27 15:00 | 558.4 | 4.14 | 2.816 | 0.402
2012-11-27 16:00 | 559 | 4.11 | 2.816 | 0.402
2012-11-27 17:00 | 559.8 | 4.014 | 2.8326 | 0.403
2012-11-27 18:00 | 559.9 | 3.962 | 2.7994 | 0.401
2012-11-27 19:00 | 560.6 | 3.812 | 2.816 | 0.402
2012-11-27 20:00 | 560.6 | 3.693 | 2.8326 | 0.403
2012-11-27 21:00 | 561.8 | 3.436 | 2.8326 | 0.403
2012-11-27 22:00 | 562.1 | 3.223 | 2.816 | 0.402
2012-11-27 23:00 | 562.8 | 3.021 | 2.816 | 0.402
2012-11-28 | 563 | 2.849 | 2.8326 | 0.403
2012-11-28 01:00 | 563.7 | 2.735 | 2.816 | 0.402
2012-11-28 02:00 | 563.4 | 2.655 | 2.816 | 0.402
2012-11-28 03:00 | 562.2 | 2.908 | 2.816 | 0.402
2012-11-28 04:00 | 561.6 | 3.147 | 2.7994 | 0.401
2012-11-28 05:00 | 560.9 | 3.242 | 2.7994 | 0.401
2012-11-28 06:00 | 560.7 | 3.274 | 2.816 | 0.402
2012-11-28 07:00 | 560.1 | 3.305 | 2.816 | 0.402
2012-11-28 08:00 | 560.1 | 3.33 | 2.816 | 0.402
2012-11-28 09:00 | 559.4 | 3.409 | 2.816 | 0.402
2012-11-28 10:00 | 558.1 | 3.599 | 2.816 | 0.402
2012-11-28 11:00 | 556.5 | 3.82 | 2.7829 | 0.4
2012-11-28 12:00 | 556.2 | 3.956 | 2.7829 | 0.4
2012-11-28 13:00 | 555.2 | 4.11 | 2.7829 | 0.4
2012-11-28 14:00 | 555 | 4.175 | 2.7829 | 0.4
2012-11-28 15:00 | 554.7 | 4.177 | 2.7664 | 0.399
2012-11-28 16:00 | 554.7 | 4.208 | 2.7829 | 0.4
2012-11-28 17:00 | 555.6 | 3.983 | 2.7829 | 0.4
2012-11-28 18:00 | 556.5 | 3.776 | 2.7829 | 0.4
2012-11-28 19:00 | 557.1 | 3.688 | 2.7829 | 0.4
2012-11-28 20:00 | 557.1 | 3.679 | 2.7829 | 0.4
2012-11-28 21:00 | 556.9 | 3.757 | 2.7829 | 0.4
2012-11-28 22:00 | 556.8 | 3.82 | 2.7829 | 0.4
2012-11-28 23:00 | 556.7 | 3.877 | 2.7829 | 0.4
2012-11-29 | 556.9 | 3.849 | 2.7829 | 0.4
2012-11-29 01:00 | 556.8 | 3.86 | 2.7829 | 0.4
2012-11-29 02:00 | 557.1 | 3.768 | 2.7829 | 0.4
2012-11-29 03:00 | 558.2 | 3.573 | 2.7829 | 0.4
2012-11-29 04:00 | 558.3 | 3.403 | 2.7994 | 0.401
2012-11-29 05:00 | 558.9 | 3.245 | 2.7994 | 0.401
2012-11-29 06:00 | 559 | 3.13 | 2.816 | 0.402
2012-11-29 07:00 | 559.3 | 3.021 | 2.816 | 0.402
2012-11-29 08:00 | 559.6 | 3.006 | 2.8326 | 0.403
2012-11-29 09:00 | 558.3 | 3.218 | 2.8326 | 0.403
2012-11-29 10:00 | 556.5 | 3.596 | 2.7994 | 0.401
2012-11-29 11:00 | 555.2 | 3.921 | 2.816 | 0.402
2012-11-29 12:00 | 554.2 | 4.222 | 2.816 | 0.402
2012-11-29 13:00 | 553.5 | 4.369 | 2.7994 | 0.401
2012-11-29 14:00 | 552.6 | 4.506 | 2.7994 | 0.401
2012-11-29 15:00 | 552.9 | 4.508 | 2.816 | 0.402
2012-11-29 16:00 | 552.9 | 4.423 | 2.816 | 0.402
2012-11-29 17:00 | 553 | 4.296 | 2.816 | 0.402
2012-11-29 18:00 | 553.3 | 4.171 | 2.8326 | 0.403
2012-11-29 19:00 | 553.5 | 4.092 | 2.816 | 0.402
2012-11-29 20:00 | 553.3 | 4.032 | 2.816 | 0.402
2012-11-29 21:00 | 553.1 | 3.942 | 2.816 | 0.402
2012-11-29 22:00 | 552.7 | 3.92 | 2.816 | 0.402
2012-11-29 23:00 | 552.9 | 3.886 | 2.8326 | 0.403
2012-11-30 | 552.3 | 3.939 | 2.816 | 0.402
2012-11-30 01:00 | 552 | 3.964 | 2.8326 | 0.403
2012-11-30 02:00 | 550.9 | 3.938 | 2.8326 | 0.403
2012-11-30 03:00 | 548.1 | 3.972 | 2.816 | 0.402
2012-11-30 04:00 | 544.1 | 4.018 | 2.816 | 0.402
2012-11-30 05:00 | 542 | 4.028 | 2.8326 | 0.403
2012-11-30 06:00 | 540 | 4.043 | 2.8326 | 0.403
2012-11-30 07:00 | 539 | 4.038 | 2.8326 | 0.403
2012-11-30 08:00 | 537.7 | 4.022 | 2.8326 | 0.403
2012-11-30 09:00 | 535.6 | 4.064 | 2.8326 | 0.403
2012-11-30 10:00 | 533.8 | 4.158 | 2.8326 | 0.403
2012-11-30 11:00 | 531.7 | 4.291 | 2.8326 | 0.403
2012-11-30 12:00 | 530.6 | 4.384 | 2.8493 | 0.404
2012-11-30 13:00 | 529.5 | 4.538 | 2.8493 | 0.404
2012-11-30 14:00 | 528.5 | 4.575 | 2.8493 | 0.404
2012-11-30 15:00 | 527.1 | 4.623 | 2.8493 | 0.404
2012-11-30 16:00 | 526.3 | 4.524 | 2.8493 | 0.404
2012-11-30 17:00 | 524 | 4.411 | 2.8493 | 0.404
2012-11-30 18:00 | 522.5 | 4.324 | 2.8493 | 0.404
2012-11-30 19:00 | 520.7 | 4.302 | 2.8493 | 0.404
2012-11-30 20:00 | 518.4 | 4.295 | 2.8493 | 0.404
2012-11-30 21:00 | 516.8 | 4.274 | 2.8493 | 0.404
2012-11-30 22:00 | 515.4 | 4.276 | 2.8493 | 0.404
2012-11-30 23:00 | 513.4 | 4.308 | 2.8493 | 0.404
2012-12-01 | 512.3 | 4.327 | 2.8493 | 0.404
2012-12-01 01:00 | 510.7 | 4.375 | 2.8493 | 0.404
2012-12-01 02:00 | 509.2 | 4.413 | 2.8661 | 0.405
2012-12-01 03:00 | 507.5 | 4.447 | 2.8661 | 0.405
2012-12-01 04:00 | 506.4 | 4.474 | 2.8493 | 0.404
2012-12-01 05:00 | 505.9 | 4.49 | 2.8661 | 0.405
2012-12-01 06:00 | 505.2 | 4.486 | 2.8829 | 0.406
2012-12-01 07:00 | 504.5 | 4.481 | 2.8661 | 0.405
2012-12-01 08:00 | 504.1 | 4.478 | 2.8661 | 0.405
2012-12-01 09:00 | 503.3 | 4.563 | 2.8829 | 0.406
2012-12-01 10:00 | 502.6 | 4.661 | 2.8829 | 0.406
2012-12-01 11:00 | 501.2 | 4.751 | 2.8829 | 0.406
2012-12-01 12:00 | 500 | 4.877 | 2.8829 | 0.406
2012-12-01 13:00 | 499.1 | 4.977 | 2.8829 | 0.406
2012-12-01 14:00 | 498.3 | 5.054 | 2.8829 | 0.406
2012-12-01 15:00 | 497.9 | 5.069 | 2.8829 | 0.406
2012-12-01 16:00 | 497.8 | 5.06 | 2.8829 | 0.406
2012-12-01 17:00 | 497.1 | 5.029 | 2.8829 | 0.406
2012-12-01 18:00 | 496.8 | 5.029 | 2.8998 | 0.407
2012-12-01 19:00 | 496.5 | 5.001 | 2.8998 | 0.407
2012-12-01 20:00 | 496 | 4.955 | 2.8998 | 0.407
2012-12-01 21:00 | 495.3 | 4.866 | 2.8998 | 0.407
2012-12-01 22:00 | 495.5 | 4.782 | 2.8998 | 0.407
2012-12-01 23:00 | 495.4 | 4.7 | 2.8998 | 0.407
2012-12-02 | 495.6 | 4.53 | 2.8998 | 0.407
2012-12-02 01:00 | 495.8 | 4.317 | 2.8829 | 0.406
2012-12-02 02:00 | 496.1 | 4.149 | 2.8998 | 0.407
2012-12-02 03:00 | 496.4 | 4.03 | 2.9167 | 0.408
2012-12-02 04:00 | 496.3 | 3.916 | 2.9167 | 0.408
2012-12-02 05:00 | 496.3 | 3.89 | 2.9167 | 0.408
2012-12-02 06:00 | 496.4 | 3.986 | 2.9337 | 0.409
2012-12-02 07:00 | 496.3 | 4.084 | 2.9337 | 0.409
2012-12-02 08:00 | 495.9 | 4.19 | 2.9337 | 0.409
2012-12-02 09:00 | 495.5 | 4.333 | 2.9337 | 0.409
2012-12-02 10:00 | 494.9 | 4.526 | 2.8998 | 0.407
2012-12-02 11:00 | 494.1 | 4.702 | 2.8998 | 0.407
2012-12-02 12:00 | 493.6 | 4.826 | 2.9167 | 0.408
2012-12-02 13:00 | 493.3 | 4.903 | 2.9167 | 0.408
2012-12-02 14:00 | 493.1 | 4.958 | 2.9167 | 0.408
2012-12-02 15:00 | 492.8 | 4.99 | 2.9167 | 0.408
2012-12-02 16:00 | 492.7 | 4.844 | 2.9167 | 0.408
2012-12-02 17:00 | 493.1 | 4.729 | 2.9167 | 0.408
2012-12-02 18:00 | 493.4 | 4.697 | 2.9337 | 0.409
2012-12-02 19:00 | 493.4 | 4.707 | 2.9167 | 0.408
2012-12-02 20:00 | 493.1 | 4.746 | 2.9337 | 0.409
2012-12-02 21:00 | 493.4 | 4.642 | 2.9167 | 0.408
2012-12-02 22:00 | 494.1 | 4.513 | 2.9167 | 0.408
2012-12-02 23:00 | 494.3 | 4.404 | 2.9167 | 0.408
2012-12-03 | 494.3 | 4.329 | 2.9167 | 0.408
2012-12-03 01:00 | 494.2 | 4.552 | 2.9167 | 0.408
2012-12-03 02:00 | 493.2 | 4.849 | 2.9337 | 0.409
2012-12-03 03:00 | 493 | 5.047 | 2.9337 | 0.409
2012-12-03 04:00 | 493.1 | 5.16 | 2.9337 | 0.409
2012-12-03 05:00 | 492.6 | 5.274 | 2.9337 | 0.409
2012-12-03 06:00 | 492.4 | 5.391 | 2.9507 | 0.41
2012-12-03 07:00 | 492.1 | 5.51 | 2.9507 | 0.41
2012-12-03 08:00 | 491.8 | 5.636 | 2.9337 | 0.409
2012-12-03 09:00 | 490.7 | 5.765 | 2.9167 | 0.408
2012-12-03 10:00 | 490.2 | 5.909 | 2.9167 | 0.408
2012-12-03 11:00 | 490.4 | 5.997 | 2.9167 | 0.408
2012-12-03 12:00 | 490 | 6.063 | 2.9167 | 0.408
2012-12-03 13:00 | 489.4 | 6.224 | 2.9167 | 0.408
2012-12-03 14:00 | 488.2 | 6.32 | 2.9167 | 0.408
2012-12-03 15:00 | 488 | 6.402 | 2.9167 | 0.408
2012-12-03 16:00 | 488.2 | 6.325 | 2.9167 | 0.408
2012-12-03 17:00 | 488 | 5.977 | 2.9167 | 0.408
2012-12-03 18:00 | 487.1 | 5.728 | 2.9337 | 0.409
2012-12-03 19:00 | 487.7 | 5.488 | 2.9507 | 0.41
2012-12-03 20:00 | 488.4 | 5.254 | 2.9678 | 0.411
2012-12-03 21:00 | 489.2 | 5.082 | 2.9678 | 0.411
2012-12-03 22:00 | 489.7 | 4.984 | 2.9678 | 0.411
2012-12-03 23:00 | 490.6 | 4.814 | 2.9678 | 0.411
2012-12-04 | 491.3 | 4.654 | 2.9507 | 0.41
2012-12-04 01:00 | 492.3 | 4.606 | 2.9507 | 0.41
2012-12-04 02:00 | 493 | 4.658 | 2.9507 | 0.41
2012-12-04 03:00 | 493.2 | 4.6 | 2.9507 | 0.41
2012-12-04 04:00 | 492.2 | 4.444 | 2.9507 | 0.41
2012-12-04 05:00 | 491.5 | 4.304 | 2.9507 | 0.41
2012-12-04 06:00 | 491.8 | 4.223 | 2.9678 | 0.411
2012-12-04 07:00 | 492.3 | 4.094 | 2.9678 | 0.411
2012-12-04 08:00 | 492.3 | 3.964 | 2.9678 | 0.411
2012-12-04 09:00 | 492.1 | 3.936 | 2.9678 | 0.411
2012-12-04 10:00 | 491.5 | 3.979 | 2.9678 | 0.411
2012-12-04 11:00 | 490.5 | 4.061 | 2.985 | 0.412
2012-12-04 12:00 | 490.4 | 4.097 | 2.985 | 0.412
2012-12-04 13:00 | 490 | 4.158 | 2.985 | 0.412
2012-12-04 14:00 | 489.8 | 4.11 | 2.985 | 0.412
2012-12-04 15:00 | 490.1 | 4.013 | 2.985 | 0.412
2012-12-04 16:00 | 490 | 3.871 | 2.985 | 0.412
2012-12-04 17:00 | 490.5 | 3.746 | 2.9678 | 0.411
2012-12-04 18:00 | 491.1 | 3.628 | 3.0022 | 0.413
2012-12-04 19:00 | 491.5 | 3.46 | 3.0022 | 0.413
2012-12-04 20:00 | 491.8 | 3.288 | 2.985 | 0.412
2012-12-04 21:00 | 492.3 | 3.12 | 3.0022 | 0.413
2012-12-04 22:00 | 493.4 | 2.97 | 3.0022 | 0.413
2012-12-04 23:00 | 494.6 | 2.896 | 3.0022 | 0.413
2012-12-05 | 495.4 | 2.847 | 3.0022 | 0.413
2012-12-05 01:00 | 496.2 | 2.715 | 3.0022 | 0.413
2012-12-05 02:00 | 497.3 | 2.609 | 3.0022 | 0.413
2012-12-05 03:00 | 498 | 2.501 | 3.0022 | 0.413
2012-12-05 04:00 | 498.7 | 2.437 | 3.0195 | 0.414
2012-12-05 05:00 | 499.5 | 2.379 | 3.0195 | 0.414
2012-12-05 06:00 | 500 | 2.341 | 3.0368 | 0.415
2012-12-05 07:00 | 500.6 | 2.336 | 3.0368 | 0.415
2012-12-05 08:00 | 501 | 2.394 | 3.0368 | 0.415
2012-12-05 09:00 | 501 | 2.592 | 3.0368 | 0.415
2012-12-05 10:00 | 500.6 | 2.836 | 3.0022 | 0.413
2012-12-05 11:00 | 499.7 | 3.092 | 3.0022 | 0.413
2012-12-05 12:00 | 498.6 | 3.498 | 3.0022 | 0.413
2012-12-05 13:00 | 497.6 | 3.778 | 3.0195 | 0.414
2012-12-05 14:00 | 496.9 | 3.893 | 3.0195 | 0.414
2012-12-05 15:00 | 496.8 | 3.978 | 3.0195 | 0.414
2012-12-05 16:00 | 497.4 | 3.901 | 3.0195 | 0.414
2012-12-05 17:00 | 498 | 3.817 | 3.0022 | 0.413
2012-12-05 18:00 | 497.9 | 3.828 | 3.0195 | 0.414
2012-12-05 19:00 | 498 | 3.829 | 3.0368 | 0.415
2012-12-05 20:00 | 498 | 3.888 | 3.0195 | 0.414
2012-12-05 21:00 | 497.8 | 3.972 | 3.0195 | 0.414
2012-12-05 22:00 | 497.5 | 4.049 | 3.0195 | 0.414
2012-12-05 23:00 | 497.5 | 4.085 | 3.0368 | 0.415
2012-12-06 | 497 | 4.152 | 3.0368 | 0.415
2012-12-06 01:00 | 496.7 | 4.22 | 3.0195 | 0.414
2012-12-06 02:00 | 496.7 | 4.321 | 3.0368 | 0.415
2012-12-06 03:00 | 495.9 | 4.363 | 3.0368 | 0.415
2012-12-06 04:00 | 496.4 | 4.471 | 3.0368 | 0.415
2012-12-06 05:00 | 496.4 | 4.564 | 3.0368 | 0.415
2012-12-06 06:00 | 496.5 | 4.638 | 3.0542 | 0.416
2012-12-06 07:00 | 495.3 | 4.69 | 3.0542 | 0.416
2012-12-06 08:00 | 494.9 | 4.695 | 3.0542 | 0.416
2012-12-06 09:00 | 495.5 | 4.811 | 3.0542 | 0.416
2012-12-06 10:00 | 495.6 | 4.997 | 3.0542 | 0.416
2012-12-06 11:00 | 496.6 | 5.077 | 3.0195 | 0.414
2012-12-06 12:00 | 494.9 | 5.104 | 3.0195 | 0.414
2012-12-06 13:00 | 503.1 | 5.134 | 3.0195 | 0.414
2012-12-06 14:00 | 498.2 | 5.089 | 3.0195 | 0.414
2012-12-06 15:00 | 503.3 | 5.028 | 3.0195 | 0.414
2012-12-06 16:00 | 500 | 4.899 | 3.0368 | 0.415
2012-12-06 17:00 | 509.1 | 4.861 | 3.0542 | 0.416
2012-12-06 18:00 | 512.4 | 4.821 | 3.0716 | 0.417
2012-12-06 19:00 | 511.9 | 4.784 | 3.0716 | 0.417
2012-12-06 20:00 | 507.3 | 4.703 | 3.0716 | 0.417
2012-12-06 21:00 | 503.2 | 4.581 | 3.0542 | 0.416
2012-12-06 22:00 | 511.4 | 4.318 | 3.0542 | 0.416
2012-12-06 23:00 | 512.1 | 4.067 | 3.0542 | 0.416
2012-12-07 | 511.4 | 3.898 | 3.0542 | 0.416
2012-12-07 01:00 | 511.6 | 3.73 | 3.0542 | 0.416
2012-12-07 02:00 | 515.6 | 3.585 | 3.0716 | 0.417
2012-12-07 03:00 | 510.6 | 3.453 | 3.0716 | 0.417
2012-12-07 04:00 | 504.7 | 3.39 | 3.0542 | 0.416
2012-12-07 05:00 | 515.7 | 3.314 | 3.0542 | 0.416
2012-12-07 06:00 | 514.6 | 3.287 | 3.0716 | 0.417
2012-12-07 07:00 | 505.9 | 3.247 | 3.0716 | 0.417
2012-12-07 08:00 | 514.8 | 3.121 | 3.0891 | 0.418
2012-12-07 09:00 | 509.9 | 3.315 | 3.0716 | 0.417
2012-12-07 10:00 | 513.2 | 3.666 | 3.0716 | 0.417
2012-12-07 11:00 | 510.1 | 3.935 | 3.0891 | 0.418
2012-12-07 12:00 | 507 | 4.216 | 3.0716 | 0.417
2012-12-07 13:00 | 498.7 | 4.397 | 3.0716 | 0.417
2012-12-07 14:00 | 504 | 4.443 | 3.0891 | 0.418
2012-12-07 15:00 | 513.4 | 4.34 | 3.0891 | 0.418
2012-12-07 16:00 | 517 | 4.234 | 3.0716 | 0.417
2012-12-07 17:00 | 517.6 | 4.199 | 3.0716 | 0.417
2012-12-07 18:00 | 518.4 | 4.014 | 3.0891 | 0.418
2012-12-07 19:00 | 519.1 | 3.925 | 3.0891 | 0.418
2012-12-07 20:00 | 516 | 3.9 | 3.1067 | 0.419
2012-12-07 21:00 | 505.3 | 3.863 | 3.1067 | 0.419
2012-12-07 22:00 | 517.7 | 3.849 | 3.0891 | 0.418
2012-12-07 23:00 | 523.9 | 3.795 | 3.1067 | 0.419
2012-12-08 | 513.5 | 3.725 | 3.1067 | 0.419
2012-12-08 01:00 | 522.4 | 3.698 | 3.1067 | 0.419
2012-12-08 02:00 | 518.1 | 3.726 | 3.1067 | 0.419
2012-12-08 03:00 | 515.1 | 3.749 | 3.1067 | 0.419
2012-12-08 04:00 | 513.5 | 3.764 | 3.1067 | 0.419
2012-12-08 05:00 | 513.4 | 3.778 | 3.1067 | 0.419
2012-12-08 06:00 | 529.2 | 3.772 | 3.1243 | 0.42
2012-12-08 07:00 | 517.6 | 3.742 | 3.1243 | 0.42
2012-12-08 08:00 | 515.4 | 3.648 | 3.142 | 0.421
2012-12-08 09:00 | 522.7 | 3.647 | 3.1243 | 0.42
2012-12-08 10:00 | 519.9 | 3.732 | 3.1243 | 0.42
2012-12-08 11:00 | 533.3 | 3.907 | 3.1067 | 0.419
2012-12-08 12:00 | 522.3 | 4.036 | 3.1067 | 0.419
2012-12-08 13:00 | 526.3 | 4.176 | 3.1067 | 0.419
2012-12-08 14:00 | 528.6 | 4.267 | 3.1067 | 0.419
2012-12-08 15:00 | 530.9 | 4.333 | 3.1243 | 0.42
2012-12-08 16:00 | 517.9 | 4.269 | 3.1243 | 0.42
2012-12-08 17:00 | 523.2 | 4.082 | 3.1067 | 0.419
2012-12-08 18:00 | 532.8 | 3.884 | 3.1243 | 0.42
2012-12-08 19:00 | 536.9 | 3.785 | 3.1243 | 0.42
2012-12-08 20:00 | 524.2 | 3.735 | 3.142 | 0.421
2012-12-08 21:00 | 539.1 | 3.749 | 3.142 | 0.421
2012-12-08 22:00 | 529.3 | 3.749 | 3.142 | 0.421
2012-12-08 23:00 | 535.4 | 3.809 | 3.142 | 0.421
2012-12-09 | 527.7 | 3.898 | 3.142 | 0.421
2012-12-09 01:00 | 535.6 | 3.993 | 3.1243 | 0.42
2012-12-09 02:00 | 522.3 | 3.951 | 3.1243 | 0.42
2012-12-09 03:00 | 534.6 | 3.695 | 3.142 | 0.421
2012-12-09 04:00 | 525.3 | 3.423 | 3.1243 | 0.42
2012-12-09 05:00 | 530.9 | 3.302 | 3.142 | 0.421
2012-12-09 06:00 | 535.2 | 3.217 | 3.1597 | 0.422
2012-12-09 07:00 | 533.5 | 3.223 | 3.1597 | 0.422
2012-12-09 08:00 | 524.2 | 3.157 | 3.1597 | 0.422
2012-12-09 09:00 | 537.5 | 2.975 | 3.1597 | 0.422
2012-12-09 10:00 | 530.2 | 2.964 | 3.1597 | 0.422
2012-12-09 11:00 | 528.4 | 2.868 | 3.142 | 0.421
2012-12-09 12:00 | 534.9 | 2.552 | 3.142 | 0.421
2012-12-09 13:00 | 534.2 | 2.073 | 3.1597 | 0.422
2012-12-09 14:00 | 534 | 1.461 | 3.142 | 0.421
2012-12-09 15:00 | 534.4 | 1.559 | 3.142 | 0.421
2012-12-09 16:00 | 535.3 | 1.616 | 3.142 | 0.421
2012-12-09 17:00 | 537.6 | 1.653 | 3.1597 | 0.422
2012-12-09 18:00 | 530 | 2.01 | 3.1775 | 0.423
2012-12-09 19:00 | 524.4 | 2.353 | 3.1775 | 0.423
2012-12-09 20:00 | 520.7 | 2.298 | 3.1775 | 0.423
2012-12-09 21:00 | 527.2 | 2.664 | 3.1953 | 0.424
2012-12-09 22:00 | 515 | 2.796 | 3.1775 | 0.423
2012-12-09 23:00 | 513.3 | 2.598 | 3.1775 | 0.423
2012-12-10 | 512.1 | 2.576 | 3.1775 | 0.423
2012-12-10 01:00 | 519.8 | 2.512 | 3.1953 | 0.424
2012-12-10 02:00 | 509 | 2.462 | 3.1953 | 0.424
2012-12-10 03:00 | 509.2 | 2.435 | 3.1953 | 0.424
2012-12-10 04:00 | 511.1 | 2.424 | 3.1775 | 0.423
2012-12-10 05:00 | 511.1 | 2.46 | 3.1775 | 0.423
2012-12-10 06:00 | 521.1 | 2.416 | 3.1953 | 0.424
2012-12-10 07:00 | 524.1 | 2.286 | 3.1953 | 0.424
2012-12-10 08:00 | 519.9 | 2.329 | 3.2132 | 0.425
2012-12-10 09:00 | 517.7 | 2.39 | 3.1953 | 0.424
2012-12-10 10:00 | 514.1 | 2.52 | 3.1953 | 0.424
2012-12-10 11:00 | 525.4 | 2.687 | 3.1953 | 0.424
2012-12-10 12:00 | 521.7 | 2.843 | 3.2132 | 0.425
2012-12-10 13:00 | 515.3 | 2.904 | 3.2312 | 0.426
2012-12-10 14:00 | 513 | 2.855 | 3.2312 | 0.426
2012-12-10 15:00 | 514.4 | 2.768 | 3.2132 | 0.425
2012-12-10 16:00 | 516.2 | 2.599 | 3.2312 | 0.426
2012-12-10 17:00 | 526.1 | 2.375 | 3.2132 | 0.425
2012-12-10 18:00 | 531 | 2.138 | 3.2312 | 0.426
2012-12-10 19:00 | 533 | 1.942 | 3.2312 | 0.426
2012-12-10 20:00 | 518.1 | 1.783 | 3.2312 | 0.426
2012-12-10 21:00 | 532.4 | 1.651 | 3.2854 | 0.429
2012-12-10 22:00 | 531.8 | 1.549 | 3.2673 | 0.428
2012-12-10 23:00 | 532.3 | 1.429 | 3.2673 | 0.428
2012-12-11 | 515.3 | 1.436 | 3.2673 | 0.428
2012-12-11 01:00 | 530.1 | 1.566 | 3.2673 | 0.428
2012-12-11 02:00 | 525.1 | 1.724 | 3.2673 | 0.428
2012-12-11 03:00 | 528.2 | 1.917 | 3.2312 | 0.426
2012-12-11 04:00 | 524.1 | 2.049 | 3.2312 | 0.426
2012-12-11 05:00 | 518.1 | 2.201 | 3.2312 | 0.426
2012-12-11 06:00 | 526.9 | 2.272 | 3.2492 | 0.427
2012-12-11 07:00 | 526.8 | 2.114 | 3.2492 | 0.427
2012-12-11 08:00 | 523.4 | 2.179 | 3.2492 | 0.427
2012-12-11 09:00 | 513.5 | 2.304 | 3.2492 | 0.427
2012-12-11 10:00 | 522.3 | 2.498 | 3.2492 | 0.427
2012-12-11 11:00 | 504.9 | 2.722 | 3.2492 | 0.427
2012-12-11 12:00 | 520.8 | 2.913 | 3.2492 | 0.427
2012-12-11 13:00 | 509.8 | 3.032 | 3.2673 | 0.428
2012-12-11 14:00 | 517.7 | 3.103 | 3.2312 | 0.426
2012-12-11 15:00 | 519.9 | 3.057 | 3.2492 | 0.427
2012-12-11 16:00 | 518.6 | 2.902 | 3.2492 | 0.427
2012-12-11 17:00 | 515.5 | 2.59 | 3.2673 | 0.428
2012-12-11 18:00 | 523.1 | 2.282 | 3.2854 | 0.429
2012-12-11 19:00 | 528.8 | 2.023 | 3.2673 | 0.428
2012-12-11 20:00 | 535.3 | 1.835 | 3.3036 | 0.43
2012-12-11 21:00 | 538.5 | 1.666 | 3.3219 | 0.431
2012-12-11 22:00 | 541 | 1.551 | 3.3219 | 0.431
2012-12-11 23:00 | 539.4 | 1.444 | 3.3036 | 0.43
2012-12-12 | 525 | 1.4 | 3.3036 | 0.43
2012-12-12 01:00 | 542.3 | 1.496 | 3.3036 | 0.43
2012-12-12 02:00 | 538.6 | 1.606 | 3.3036 | 0.43
2012-12-12 03:00 | 535.1 | 1.67 | 3.3036 | 0.43
2012-12-12 04:00 | 538 | 1.73 | 3.3036 | 0.43
2012-12-12 05:00 | 541.6 | 1.81 | 3.3402 | 0.432
2012-12-12 06:00 | 540.2 | 1.956 | 3.3402 | 0.432
2012-12-12 07:00 | 540.2 | 2.106 | 3.2854 | 0.429
2012-12-12 08:00 | 533 | 2.279 | 3.2854 | 0.429
2012-12-12 09:00 | 534.7 | 2.566 | 3.2854 | 0.429
2012-12-12 10:00 | 540 | 2.993 | 3.2673 | 0.428
2012-12-12 11:00 | 538.5 | 3.452 | 3.2673 | 0.428
2012-12-12 12:00 | 537.9 | 3.68 | 3.2492 | 0.427
2012-12-12 13:00 | 538.5 | 3.765 | 3.2673 | 0.428
2012-12-12 14:00 | 534.5 | 3.959 | 3.2673 | 0.428
2012-12-12 15:00 | 532.4 | 3.967 | 3.2673 | 0.428
2012-12-12 16:00 | 536.1 | 3.877 | 3.2673 | 0.428
2012-12-12 17:00 | 535.7 | 3.762 | 3.2492 | 0.427
2012-12-12 18:00 | 539.9 | 3.704 | 3.2492 | 0.427
2012-12-12 19:00 | 530.6 | 3.677 | 3.2673 | 0.428
2012-12-12 20:00 | 528.6 | 3.677 | 3.2673 | 0.428
2012-12-12 21:00 | 546.4 | 3.655 | 3.2673 | 0.428
2012-12-12 22:00 | 543.8 | 3.582 | 3.2673 | 0.428
2012-12-12 23:00 | 547.9 | 3.491 | 3.2673 | 0.428
2012-12-13 | 541.6 | 3.46 | 3.2673 | 0.428
2012-12-13 01:00 | 540 | 3.483 | 3.2673 | 0.428
2012-12-13 02:00 | 553.9 | 3.491 | 3.2673 | 0.428
2012-12-13 03:00 | 550.6 | 3.47 | 3.2673 | 0.428
2012-12-13 04:00 | 554 | 3.45 | 3.2854 | 0.429
2012-12-13 05:00 | 552.8 | 3.443 | 3.2673 | 0.428
2012-12-13 06:00 | 547 | 3.349 | 3.3219 | 0.431
2012-12-13 07:00 | 546 | 3.169 | 3.3219 | 0.431
2012-12-13 08:00 | 559.9 | 3.033 | 3.3219 | 0.431
2012-12-13 09:00 | 558.7 | 2.968 | 3.3219 | 0.431
2012-12-13 10:00 | 554.1 | 3.117 | 3.3036 | 0.43
2012-12-13 11:00 | 553.8 | 3.418 | 3.3036 | 0.43
2012-12-13 12:00 | 550 | 3.683 | 3.2854 | 0.429
2012-12-13 13:00 | 555.3 | 3.783 | 3.3036 | 0.43
2012-12-13 14:00 | 549.7 | 3.825 | 3.3036 | 0.43
2012-12-13 15:00 | 550.5 | 3.731 | 3.3036 | 0.43
2012-12-13 16:00 | 545.9 | 3.522 | 3.3036 | 0.43
2012-12-13 17:00 | 546.1 | 3.272 | 3.3036 | 0.43
2012-12-13 18:00 | 553.1 | 3.063 | 3.3402 | 0.432
2012-12-13 19:00 | 559.5 | 2.879 | 3.3402 | 0.432
2012-12-13 20:00 | 551.8 | 2.729 | 3.3586 | 0.433
2012-12-13 21:00 | 554.3 | 2.596 | 3.3402 | 0.432
2012-12-13 22:00 | 559.3 | 2.493 | 3.3402 | 0.432
2012-12-13 23:00 | 563.9 | 2.414 | 3.3402 | 0.432
2012-12-14 | 561 | 2.344 | 3.3402 | 0.432
2012-12-14 01:00 | 555.1 | 2.296 | 3.3402 | 0.432
2012-12-14 02:00 | 558.5 | 2.264 | 3.3402 | 0.432
2012-12-14 03:00 | 565.2 | 2.214 | 3.3402 | 0.432
2012-12-14 04:00 | 562.6 | 2.128 | 3.3402 | 0.432
2012-12-14 05:00 | 562.9 | 2.052 | 3.3402 | 0.432
2012-12-14 06:00 | 566.7 | 1.997 | 3.3586 | 0.433
2012-12-14 07:00 | 566.6 | 1.969 | 3.3586 | 0.433
2012-12-14 08:00 | 568.6 | 1.977 | 3.3586 | 0.433
2012-12-14 09:00 | 566.8 | 2.207 | 3.3586 | 0.433
2012-12-14 10:00 | 564.7 | 2.666 | 3.3586 | 0.433
2012-12-14 11:00 | 565.8 | 3.231 | 3.3402 | 0.432
2012-12-14 12:00 | 565.6 | 3.727 | 3.3219 | 0.431
2012-12-14 13:00 | 548 | 3.908 | 3.3402 | 0.432
2012-12-14 14:00 | 545.4 | 3.963 | 3.3402 | 0.432
2012-12-14 15:00 | 556.1 | 3.88 | 3.3402 | 0.432
2012-12-14 16:00 | 563.6 | 3.732 | 3.3402 | 0.432
2012-12-14 17:00 | 558.7 | 3.545 | 3.3219 | 0.431
2012-12-14 18:00 | 568.3 | 3.39 | 3.3402 | 0.432
2012-12-14 19:00 | 560.1 | 3.285 | 3.377 | 0.434
2012-12-14 20:00 | 573.1 | 3.267 | 3.377 | 0.434
2012-12-14 21:00 | 567.2 | 3.351 | 3.377 | 0.434
2012-12-14 22:00 | 572.9 | 3.534 | 3.3586 | 0.433
2012-12-14 23:00 | 568.9 | 3.763 | 3.3402 | 0.432
2012-12-15 | 560.4 | 3.906 | 3.3586 | 0.433
2012-12-15 01:00 | 569.3 | 3.984 | 3.3402 | 0.432
2012-12-15 02:00 | 562.7 | 4.019 | 3.3586 | 0.433
2012-12-15 03:00 | 557.8 | 4.021 | 3.3402 | 0.432
2012-12-15 04:00 | 569.1 | 4.028 | 3.3402 | 0.432
2012-12-15 05:00 | 568.6 | 4.023 | 3.3402 | 0.432
2012-12-15 06:00 | 566.6 | 4.027 | 3.3402 | 0.432
2012-12-15 07:00 | 560.8 | 3.99 | 3.377 | 0.434
2012-12-15 08:00 | 558.1 | 3.96 | 3.3586 | 0.433
2012-12-15 09:00 | 553.6 | 3.934 | 3.3586 | 0.433
2012-12-15 10:00 | 554.8 | 3.955 | 3.3586 | 0.433
2012-12-15 11:00 | 556.6 | 4.042 | 3.3586 | 0.433
2012-12-15 12:00 | 557.3 | 4.103 | 3.3586 | 0.433
2012-12-15 13:00 | 558.8 | 4.132 | 3.377 | 0.434
2012-12-15 14:00 | 560.8 | 4.13 | 3.377 | 0.434
2012-12-15 15:00 | 563.3 | 4.105 | 3.3586 | 0.433
2012-12-15 16:00 | 564.1 | 4.056 | 3.3586 | 0.433
2012-12-15 17:00 | 565.2 | 4.001 | 3.377 | 0.434
2012-12-15 18:00 | 565.9 | 3.937 | 3.377 | 0.434
2012-12-15 19:00 | 565.8 | 3.911 | 3.377 | 0.434
2012-12-15 20:00 | 566 | 3.895 | 3.3955 | 0.435
2012-12-15 21:00 | 564.6 | 3.873 | 3.3955 | 0.435
2012-12-15 22:00 | 564.5 | 3.861 | 3.377 | 0.434
2012-12-15 23:00 | 563.5 | 3.842 | 3.377 | 0.434
2012-12-16 | 564.3 | 3.833 | 3.3955 | 0.435
2012-12-16 01:00 | 565.7 | 3.802 | 3.3955 | 0.435
2012-12-16 02:00 | 566.3 | 3.763 | 3.377 | 0.434
2012-12-16 03:00 | 566.1 | 3.679 | 3.3955 | 0.435
2012-12-16 04:00 | 566.4 | 3.717 | 3.377 | 0.434
2012-12-16 05:00 | 566.9 | 3.736 | 3.377 | 0.434
2012-12-16 06:00 | 567.5 | 3.749 | 3.377 | 0.434
2012-12-16 07:00 | 568 | 3.757 | 3.3955 | 0.435
2012-12-16 08:00 | 568.1 | 3.74 | 3.3955 | 0.435
2012-12-16 09:00 | 568 | 3.727 | 3.414 | 0.436
2012-12-16 10:00 | 567.8 | 3.732 | 3.3955 | 0.435
2012-12-16 11:00 | 568.1 | 3.702 | 3.414 | 0.436
2012-12-16 12:00 | 568.2 | 3.593 | 3.414 | 0.436
2012-12-16 13:00 | 568.5 | 3.523 | 3.414 | 0.436
2012-12-16 14:00 | 569.1 | 3.428 | 3.4326 | 0.437
2012-12-16 15:00 | 569.7 | 3.312 | 3.4326 | 0.437
2012-12-16 16:00 | 570 | 3.189 | 3.4326 | 0.437
2012-12-16 17:00 | 571 | 3.01 | 3.4513 | 0.438
2012-12-16 18:00 | 571.6 | 2.873 | 3.47 | 0.439
2012-12-16 19:00 | 572.4 | 2.794 | 3.47 | 0.439
2012-12-16 20:00 | 572.7 | 2.759 | 3.47 | 0.439
2012-12-16 21:00 | 573.2 | 2.744 | 3.47 | 0.439
2012-12-16 22:00 | 573.4 | 2.739 | 3.4513 | 0.438
2012-12-16 23:00 | 573.2 | 2.743 | 3.47 | 0.439
2012-12-17 | 573.5 | 2.758 | 3.4513 | 0.438
2012-12-17 01:00 | 573.6 | 2.764 | 3.4513 | 0.438
2012-12-17 02:00 | 573.8 | 2.762 | 3.4513 | 0.438
2012-12-17 03:00 | 573.9 | 2.741 | 3.4513 | 0.438
2012-12-17 04:00 | 574.6 | 2.713 | 3.4513 | 0.438
2012-12-17 05:00 | 574.7 | 2.707 | 3.4513 | 0.438
2012-12-17 06:00 | 575 | 2.688 | 3.47 | 0.439
2012-12-17 07:00 | 574.4 | 2.675 | 3.47 | 0.439
2012-12-17 08:00 | 574.9 | 2.674 | 3.47 | 0.439
2012-12-17 09:00 | 574.4 | 2.72 | 3.47 | 0.439
2012-12-17 10:00 | 574.1 | 2.813 | 3.47 | 0.439
2012-12-17 11:00 | 573 | 2.96 | 3.4888 | 0.44
2012-12-17 12:00 | 573 | 3.063 | 3.4888 | 0.44
2012-12-17 13:00 | 573.3 | 3.207 | 3.47 | 0.439
2012-12-17 14:00 | 573.5 | 3.178 | 3.47 | 0.439
2012-12-17 15:00 | 574 | 3.126 | 3.47 | 0.439
2012-12-17 16:00 | 575 | 3.037 | 3.47 | 0.439
2012-12-17 17:00 | 576 | 2.949 | 3.47 | 0.439
2012-12-17 18:00 | 576.2 | 2.894 | 3.4888 | 0.44
2012-12-17 19:00 | 576.4 | 2.854 | 3.47 | 0.439
2012-12-17 20:00 | 576.4 | 2.833 | 3.4888 | 0.44
2012-12-17 21:00 | 576.9 | 2.829 | 3.4888 | 0.44
2012-12-17 22:00 | 576.7 | 2.815 | 3.47 | 0.439
2012-12-17 23:00 | 577.2 | 2.811 | 3.4513 | 0.438
2012-12-18 | 577.4 | 2.777 | 3.4513 | 0.438
2012-12-18 01:00 | 578 | 2.76 | 3.4513 | 0.438
2012-12-18 02:00 | 578.3 | 2.771 | 3.4326 | 0.437
2012-12-18 03:00 | 578.4 | 2.74 | 3.4513 | 0.438
2012-12-18 04:00 | 579.3 | 2.657 | 3.4513 | 0.438
2012-12-18 05:00 | 579.2 | 2.729 | 3.4326 | 0.437
2012-12-18 06:00 | 578.7 | 2.778 | 3.4326 | 0.437
2012-12-18 07:00 | 578.5 | 2.811 | 3.4326 | 0.437
2012-12-18 08:00 | 578.5 | 2.828 | 3.4513 | 0.438
2012-12-18 09:00 | 578.5 | 2.867 | 3.4326 | 0.437
2012-12-18 10:00 | 577.8 | 2.924 | 3.4326 | 0.437
2012-12-18 11:00 | 577.3 | 3.023 | 3.4513 | 0.438
2012-12-18 12:00 | 576.1 | 3.289 | 3.4326 | 0.437
2012-12-18 13:00 | 574.5 | 3.555 | 3.4326 | 0.437
2012-12-18 14:00 | 574.7 | 3.605 | 3.4326 | 0.437
2012-12-18 15:00 | 574.6 | 3.493 | 3.4326 | 0.437
2012-12-18 16:00 | 575 | 3.365 | 3.4326 | 0.437
2012-12-18 17:00 | 575.9 | 3.209 | 3.4326 | 0.437
2012-12-18 18:00 | 576.1 | 3.105 | 3.4326 | 0.437
2012-12-18 19:00 | 575.6 | 3.053 | 3.4513 | 0.438
2012-12-18 20:00 | 575.7 | 3.001 | 3.4326 | 0.437
2012-12-18 21:00 | 575.5 | 3.008 | 3.414 | 0.436
2012-12-18 22:00 | 574.4 | 3.023 | 3.4326 | 0.437
2012-12-18 23:00 | 574.7 | 3.063 | 3.414 | 0.436
2012-12-19 | 574.2 | 3.1 | 3.414 | 0.436
2012-12-19 01:00 | 573.6 | 3.144 | 3.4326 | 0.437
2012-12-19 02:00 | 572.5 | 3.199 | 3.4326 | 0.437
2012-12-19 03:00 | 571.5 | 3.236 | 3.414 | 0.436
2012-12-19 04:00 | 571.4 | 3.276 | 3.414 | 0.436
2012-12-19 05:00 | 571.2 | 3.305 | 3.414 | 0.436
2012-12-19 06:00 | 570.7 | 3.317 | 3.414 | 0.436
2012-12-19 07:00 | 570.6 | 3.327 | 3.4326 | 0.437
2012-12-19 08:00 | 570.6 | 3.34 | 3.414 | 0.436
2012-12-19 09:00 | 569.7 | 3.393 | 3.414 | 0.436
2012-12-19 10:00 | 569 | 3.522 | 3.414 | 0.436
2012-12-19 11:00 | 568.5 | 3.633 | 3.414 | 0.436
2012-12-19 12:00 | 569.3 | 3.766 | 3.414 | 0.436
2012-12-19 13:00 | 562.6 | 3.934 | 3.414 | 0.436
2012-12-19 14:00 | 562.2 | 3.977 | 3.414 | 0.436
2012-12-19 15:00 | 562.8 | 3.939 | 3.414 | 0.436
2012-12-19 16:00 | 563.6 | 3.783 | 3.414 | 0.436
2012-12-19 17:00 | 564.1 | 3.708 | 3.414 | 0.436
2012-12-19 18:00 | 564.1 | 3.632 | 3.414 | 0.436
2012-12-19 19:00 | 563.5 | 3.568 | 3.3955 | 0.435
2012-12-19 20:00 | 562.4 | 3.547 | 3.414 | 0.436
2012-12-19 21:00 | 562.1 | 3.488 | 3.414 | 0.436
2012-12-19 22:00 | 561.1 | 3.28 | 3.414 | 0.436
2012-12-19 23:00 | 561.2 | 3.363 | 3.414 | 0.436
2012-12-20 | 561.2 | 3.281 | 3.3955 | 0.435
2012-12-20 01:00 | 561.5 | 3.075 | 3.414 | 0.436
2012-12-20 02:00 | 560.6 | 2.86 | 3.414 | 0.436
2012-12-20 03:00 | 560.4 | 2.596 | 3.414 | 0.436
2012-12-20 04:00 | 559.7 | 2.495 | 3.3955 | 0.435
2012-12-20 05:00 | 560.7 | 2.589 | 3.3955 | 0.435
2012-12-20 06:00 | 561.3 | 2.61 | 3.414 | 0.436
2012-12-20 07:00 | 561.8 | 2.623 | 3.3955 | 0.435
2012-12-20 08:00 | 561.9 | 2.615 | 3.3955 | 0.435
2012-12-20 09:00 | 561.3 | 2.555 | 3.414 | 0.436
2012-12-20 10:00 | 559.2 | 2.663 | 3.414 | 0.436
2012-12-20 11:00 | 558.2 | 2.89 | 3.3955 | 0.435
2012-12-20 12:00 | 557.7 | 3.035 | 3.3955 | 0.435
2012-12-20 13:00 | 557.2 | 3.166 | 3.3955 | 0.435
2012-12-20 14:00 | 556.6 | 3.178 | 3.3955 | 0.435
2012-12-20 15:00 | 555.6 | 3.088 | 3.3955 | 0.435
2012-12-20 16:00 | 554.9 | 2.938 | 3.3955 | 0.435
2012-12-20 17:00 | 555.1 | 2.739 | 3.3955 | 0.435
2012-12-20 18:00 | 554.8 | 2.5 | 3.377 | 0.434
2012-12-20 19:00 | 555.6 | 2.245 | 3.377 | 0.434
2012-12-20 20:00 | 556 | 2.054 | 3.377 | 0.434
2012-12-20 21:00 | 556.6 | 1.832 | 3.3586 | 0.433
2012-12-20 22:00 | 556 | 1.692 | 3.3586 | 0.433
2012-12-20 23:00 | 556.2 | 1.569 | 3.3586 | 0.433
2012-12-21 | 555.9 | 1.464 | 3.3586 | 0.433
2012-12-21 01:00 | 556.3 | 1.401 | 3.3586 | 0.433
2012-12-21 02:00 | 553.6 | 1.37 | 3.377 | 0.434
2012-12-21 03:00 | 554.2 | 1.322 | 3.3955 | 0.435
2012-12-21 04:00 | 554 | 1.265 | 3.3955 | 0.435
2012-12-21 05:00 | 554.1 | 1.219 | 3.377 | 0.434
2012-12-21 06:00 | 553.8 | 1.194 | 3.377 | 0.434
2012-12-21 07:00 | 550.6 | 1.172 | 3.3955 | 0.435
2012-12-21 08:00 | 557.3 | 1.147 | 3.377 | 0.434
2012-12-21 09:00 | 557.4 | 1.23 | 3.3955 | 0.435
2012-12-21 10:00 | 552.8 | 1.427 | 3.3955 | 0.435
2012-12-21 11:00 | 549.5 | 1.668 | 3.3586 | 0.433
2012-12-21 12:00 | 548.1 | 1.928 | 3.377 | 0.434
2012-12-21 13:00 | 547.2 | 2.128 | 3.377 | 0.434
2012-12-21 14:00 | 528.8 | 2.229 | 3.377 | 0.434
2012-12-21 15:00 | 529.3 | 2.286 | 3.3586 | 0.433
2012-12-21 16:00 | 530 | 2.165 | 3.3586 | 0.433
2012-12-21 17:00 | 528.1 | 1.961 | 3.377 | 0.434
2012-12-21 18:00 | 527.6 | 1.766 | 3.3402 | 0.432
2012-12-21 19:00 | 528.7 | 1.573 | 3.3586 | 0.433
2012-12-21 20:00 | 529 | 1.413 | 3.3586 | 0.433
2012-12-21 21:00 | 552.1 | 1.316 | 3.377 | 0.434
2012-12-21 22:00 | 550.5 | 1.237 | 3.377 | 0.434
2012-12-21 23:00 | 549.4 | 1.184 | 3.377 | 0.434
2012-12-22 | 550.1 | 1.121 | 3.377 | 0.434
2012-12-22 01:00 | 550.6 | 1.085 | 3.377 | 0.434
2012-12-22 02:00 | 551.4 | 1.044 | 3.377 | 0.434
2012-12-22 03:00 | 551.7 | 1.009 | 3.377 | 0.434
2012-12-22 04:00 | 552.3 | 0.99 | 3.3586 | 0.433
2012-12-22 05:00 | 554.2 | 0.978 | 3.3586 | 0.433
2012-12-22 06:00 | 557.6 | 0.95 | 3.3586 | 0.433
2012-12-22 07:00 | 558.1 | 1.001 | 3.3586 | 0.433
2012-12-22 08:00 | 558.8 | 1.071 | 3.3586 | 0.433
2012-12-22 09:00 | 560.5 | 1.26 | 3.377 | 0.434
2012-12-22 10:00 | 565.5 | 1.679 | 3.377 | 0.434
2012-12-22 11:00 | 564.2 | 2.256 | 3.3402 | 0.432
2012-12-22 12:00 | 562.1 | 2.676 | 3.3402 | 0.432
2012-12-22 13:00 | 561.4 | 2.787 | 3.3402 | 0.432
2012-12-22 14:00 | 560.9 | 2.851 | 3.3219 | 0.431
2012-12-22 15:00 | 561.3 | 2.807 | 3.3219 | 0.431
2012-12-22 16:00 | 561.3 | 2.644 | 3.3402 | 0.432
2012-12-22 17:00 | 561.9 | 2.425 | 3.3402 | 0.432
2012-12-22 18:00 | 562.7 | 2.218 | 3.3402 | 0.432
2012-12-22 19:00 | 561.8 | 2.013 | 3.3402 | 0.432
2012-12-22 20:00 | 562.2 | 1.86 | 3.3219 | 0.431
2012-12-22 21:00 | 562.7 | 1.748 | 3.3219 | 0.431
2012-12-22 22:00 | 562.2 | 1.673 | 3.3402 | 0.432
2012-12-22 23:00 | 562.9 | 1.624 | 3.3402 | 0.432
2012-12-23 | 562.1 | 1.849 | 3.3402 | 0.432
2012-12-23 01:00 | 556.6 | 2.036 | 3.3219 | 0.431
2012-12-23 02:00 | 556.4 | 2.145 | 3.3219 | 0.431
2012-12-23 03:00 | 556.2 | 2.079 | 3.3219 | 0.431
2012-12-23 04:00 | 556.7 | 1.942 | 3.3219 | 0.431
2012-12-23 05:00 | 557.1 | 1.778 | 3.3219 | 0.431
2012-12-23 06:00 | 558.4 | 1.684 | 3.3219 | 0.431
2012-12-23 07:00 | 558.2 | 1.606 | 3.3219 | 0.431
2012-12-23 08:00 | 558.4 | 1.581 | 3.3402 | 0.432
2012-12-23 09:00 | 557.7 | 1.687 | 3.3219 | 0.431
2012-12-23 10:00 | 552.1 | 1.884 | 3.3219 | 0.431
2012-12-23 11:00 | 551 | 2.205 | 3.3219 | 0.431
2012-12-23 12:00 | 550.4 | 2.35 | 3.3219 | 0.431
2012-12-23 13:00 | 549.6 | 2.581 | 3.3219 | 0.431
2012-12-23 14:00 | 549 | 2.768 | 3.3219 | 0.431
2012-12-23 15:00 | 549.8 | 2.667 | 3.3219 | 0.431
2012-12-23 16:00 | 550.3 | 2.565 | 3.3219 | 0.431
2012-12-23 17:00 | 551 | 2.387 | 3.3219 | 0.431
2012-12-23 18:00 | 553.8 | 2.198 | 3.3219 | 0.431
2012-12-23 19:00 | 554.6 | 2.032 | 3.3036 | 0.43
2012-12-23 20:00 | 555.2 | 1.873 | 3.3036 | 0.43
2012-12-23 21:00 | 555.7 | 1.748 | 3.3219 | 0.431
2012-12-23 22:00 | 556.2 | 1.708 | 3.3402 | 0.432
2012-12-23 23:00 | 556.2 | 1.771 | 3.3219 | 0.431
2012-12-24 | 556 | 1.889 | 3.3219 | 0.431
2012-12-24 01:00 | 555.9 | 2.024 | 3.3036 | 0.43
2012-12-24 02:00 | 555.5 | 2.134 | 3.3036 | 0.43
2012-12-24 03:00 | 555.4 | 2.192 | 3.3036 | 0.43
2012-12-24 04:00 | 555.6 | 2.195 | 3.3036 | 0.43
2012-12-24 05:00 | 555.5 | 2.212 | 3.3036 | 0.43
2012-12-24 06:00 | 555.7 | 2.195 | 3.3036 | 0.43
2012-12-24 07:00 | 556.1 | 2.092 | 3.3036 | 0.43
2012-12-24 08:00 | 555.7 | 2.006 | 3.3036 | 0.43
2012-12-24 09:00 | 555.3 | 2.086 | 3.3036 | 0.43
2012-12-24 10:00 | 554.7 | 2.232 | 3.2854 | 0.429
2012-12-24 11:00 | 554 | 2.436 | 3.2854 | 0.429
2012-12-24 12:00 | 553.1 | 2.659 | 3.2854 | 0.429
2012-12-24 13:00 | 553.3 | 2.623 | 3.3036 | 0.43
2012-12-24 14:00 | 554 | 2.519 | 3.3036 | 0.43
2012-12-24 15:00 | 554.5 | 2.308 | 3.3036 | 0.43
2012-12-24 16:00 | 555 | 2.095 | 3.3036 | 0.43
2012-12-24 17:00 | 555.5 | 1.899 | 3.3036 | 0.43
2012-12-24 18:00 | 556.2 | 1.73 | 3.2854 | 0.429
2012-12-24 19:00 | 557.8 | 1.588 | 3.2854 | 0.429
2012-12-24 20:00 | 556.9 | 1.466 | 3.3036 | 0.43
2012-12-24 21:00 | 557.5 | 1.338 | 3.3219 | 0.431
2012-12-24 22:00 | 557.6 | 1.272 | 3.3219 | 0.431
2012-12-24 23:00 | 559.9 | 1.196 | 3.3219 | 0.431
2012-12-25 | 560.6 | 1.113 | 3.3219 | 0.431
2012-12-25 01:00 | 560.1 | 1.037 | 3.3219 | 0.431
2012-12-25 02:00 | 559.6 | 0.937 | 3.3036 | 0.43
2012-12-25 03:00 | 558.8 | 0.815 | 3.3036 | 0.43
2012-12-25 04:00 | 558.3 | 0.734 | 3.3219 | 0.431
2012-12-25 05:00 | 556.9 | 0.646 | 3.3219 | 0.431
2012-12-25 06:00 | 556.8 | 0.573 | 3.3219 | 0.431
2012-12-25 07:00 | 557.2 | 0.501 | 3.3036 | 0.43
2012-12-25 08:00 | 556.6 | 0.493 | 3.3036 | 0.43
2012-12-25 09:00 | 554.2 | 0.665 | 3.3036 | 0.43
2012-12-25 10:00 | 552.8 | 0.942 | 3.2673 | 0.428
2012-12-25 11:00 | 551.8 | 1.192 | 3.2854 | 0.429
2012-12-25 12:00 | 551.5 | 1.406 | 3.2673 | 0.428
2012-12-25 13:00 | 550.6 | 1.622 | 3.2854 | 0.429
2012-12-25 14:00 | 550.5 | 1.758 | 3.2854 | 0.429
2012-12-25 15:00 | 550.8 | 1.752 | 3.2854 | 0.429
2012-12-25 16:00 | 551 | 1.661 | 3.3036 | 0.43
2012-12-25 17:00 | 552.3 | 1.485 | 3.2673 | 0.428
2012-12-25 18:00 | 552.6 | 1.294 | 3.2854 | 0.429
2012-12-25 19:00 | 553.5 | 1.177 | 3.3036 | 0.43
2012-12-25 20:00 | 554.2 | 1.044 | 3.3036 | 0.43
2012-12-25 21:00 | 553.2 | 0.946 | 3.3036 | 0.43
2012-12-25 22:00 | 554.7 | 0.878 | 3.2854 | 0.429
2012-12-25 23:00 | 555.2 | 0.83 | 3.2854 | 0.429
2012-12-26 | 555.2 | 0.73 | 3.2854 | 0.429
2012-12-26 01:00 | 554.1 | 0.679 | 3.2854 | 0.429
2012-12-26 02:00 | 553.7 | 0.687 | 3.2854 | 0.429
2012-12-26 03:00 | 552.1 | 0.738 | 3.3036 | 0.43
2012-12-26 04:00 | 550.8 | 0.804 | 3.2854 | 0.429
2012-12-26 05:00 | 549.7 | 0.924 | 3.2673 | 0.428
2012-12-26 06:00 | 548.6 | 1.038 | 3.2673 | 0.428
2012-12-26 07:00 | 546.1 | 1.156 | 3.2854 | 0.429
2012-12-26 08:00 | 540.9 | 1.201 | 3.2854 | 0.429
2012-12-26 09:00 | 539.4 | 1.308 | 3.2854 | 0.429
2012-12-26 10:00 | 538.8 | 1.532 | 3.2854 | 0.429
2012-12-26 11:00 | 538.2 | 1.838 | 3.2492 | 0.427
2012-12-26 12:00 | 537.3 | 2.123 | 3.2492 | 0.427
2012-12-26 13:00 | 537 | 2.291 | 3.2492 | 0.427
2012-12-26 14:00 | 537.2 | 2.262 | 3.2673 | 0.428
2012-12-26 15:00 | 537.5 | 2.185 | 3.2673 | 0.428
2012-12-26 16:00 | 538.6 | 2.031 | 3.2492 | 0.427
2012-12-26 17:00 | 539.2 | 1.796 | 3.2673 | 0.428
2012-12-26 18:00 | 540.3 | 1.56 | 3.2673 | 0.428
2012-12-26 19:00 | 540.9 | 1.351 | 3.2673 | 0.428
2012-12-26 20:00 | 541.8 | 1.168 | 3.2854 | 0.429
2012-12-26 21:00 | 542.7 | 1.023 | 3.2854 | 0.429
2012-12-26 22:00 | 543.3 | 0.912 | 3.2854 | 0.429
2012-12-26 23:00 | 543.8 | 0.807 | 3.2854 | 0.429
2012-12-27 | 544.4 | 0.738 | 3.2673 | 0.428
2012-12-27 01:00 | 545.9 | 0.673 | 3.2673 | 0.428
2012-12-27 02:00 | 545.8 | 0.647 | 3.2673 | 0.428
2012-12-27 03:00 | 546.3 | 0.625 | 3.2492 | 0.427
2012-12-27 04:00 | 546.3 | 0.658 | 3.2492 | 0.427
2012-12-27 05:00 | 546.3 | 0.749 | 3.2312 | 0.426
2012-12-27 06:00 | 545.9 | 0.893 | 3.2492 | 0.427
2012-12-27 07:00 | 545.8 | 0.936 | 3.2492 | 0.427
2012-12-27 08:00 | 546.2 | 0.965 | 3.2492 | 0.427
2012-12-27 09:00 | 545.7 | 1.184 | 3.2492 | 0.427
2012-12-27 10:00 | 544.2 | 1.538 | 3.2673 | 0.428
2012-12-27 11:00 | 543.1 | 1.913 | 3.2312 | 0.426
2012-12-27 12:00 | 541.6 | 2.38 | 3.2312 | 0.426
2012-12-27 13:00 | 540 | 2.744 | 3.2492 | 0.427
2012-12-27 14:00 | 539.8 | 2.859 | 3.2492 | 0.427
2012-12-27 15:00 | 539.5 | 2.819 | 3.2492 | 0.427
2012-12-27 16:00 | 539.7 | 2.703 | 3.2492 | 0.427
2012-12-27 17:00 | 539.8 | 2.555 | 3.2492 | 0.427
2012-12-27 18:00 | 539.8 | 2.464 | 3.2492 | 0.427
2012-12-27 19:00 | 539.1 | 2.382 | 3.2492 | 0.427
2012-12-27 20:00 | 539.3 | 2.313 | 3.2492 | 0.427
2012-12-27 21:00 | 538.1 | 2.273 | 3.2492 | 0.427
2012-12-27 22:00 | 537 | 2.281 | 3.2492 | 0.427
2012-12-27 23:00 | 536 | 2.275 | 3.2492 | 0.427
2012-12-28 | 534.9 | 2.267 | 3.2312 | 0.426
2012-12-28 01:00 | 534.7 | 2.281 | 3.2312 | 0.426
2012-12-28 02:00 | 533.7 | 2.269 | 3.2132 | 0.425
2012-12-28 03:00 | 533.4 | 2.257 | 3.2132 | 0.425
2012-12-28 04:00 | 532.8 | 2.246 | 3.2132 | 0.425
2012-12-28 05:00 | 531.9 | 2.212 | 3.2132 | 0.425
2012-12-28 06:00 | 531.7 | 2.229 | 3.2312 | 0.426
2012-12-28 07:00 | 531.7 | 2.168 | 3.2132 | 0.425
2012-12-28 08:00 | 531.6 | 2.185 | 3.2132 | 0.425
2012-12-28 09:00 | 530.6 | 2.312 | 3.2132 | 0.425
2012-12-28 10:00 | 530 | 2.502 | 3.2132 | 0.425
2012-12-28 11:00 | 529.3 | 2.665 | 3.2132 | 0.425
2012-12-28 12:00 | 528.5 | 2.893 | 3.2132 | 0.425
2012-12-28 13:00 | 528.6 | 3.075 | 3.1953 | 0.424
2012-12-28 14:00 | 528.6 | 3.047 | 3.2132 | 0.425
2012-12-28 15:00 | 529.1 | 3.055 | 3.1953 | 0.424
2012-12-28 16:00 | 529.7 | 2.925 | 3.2132 | 0.425
2012-12-28 17:00 | 529.9 | 2.759 | 3.2312 | 0.426
2012-12-28 18:00 | 531.1 | 2.543 | 3.2132 | 0.425
2012-12-28 19:00 | 531.8 | 2.307 | 3.2132 | 0.425
2012-12-28 20:00 | 532.6 | 2.103 | 3.2312 | 0.426
2012-12-28 21:00 | 532.8 | 1.949 | 3.2132 | 0.425
2012-12-28 22:00 | 533.2 | 1.772 | 3.2132 | 0.425
2012-12-28 23:00 | 533.8 | 1.586 | 3.2132 | 0.425
2012-12-29 | 534.3 | 1.431 | 3.2132 | 0.425
2012-12-29 01:00 | 534.9 | 1.303 | 3.2312 | 0.426
2012-12-29 02:00 | 535.6 | 1.29 | 3.2312 | 0.426
2012-12-29 03:00 | 537.3 | 1.422 | 3.2312 | 0.426
2012-12-29 04:00 | 537.7 | 1.591 | 3.2312 | 0.426
2012-12-29 05:00 | 538.6 | 1.768 | 3.2132 | 0.425
2012-12-29 06:00 | 537.4 | 1.921 | 3.2132 | 0.425
2012-12-29 07:00 | 539.6 | 2.086 | 3.1953 | 0.424
2012-12-29 08:00 | 542 | 2.195 | 3.1953 | 0.424
2012-12-29 09:00 | 542.2 | 2.303 | 3.1953 | 0.424
2012-12-29 10:00 | 541.2 | 2.411 | 3.1953 | 0.424
2012-12-29 11:00 | 540.9 | 2.525 | 3.2132 | 0.425
2012-12-29 12:00 | 540.4 | 2.659 | 3.2132 | 0.425
2012-12-29 13:00 | 540.5 | 2.7 | 3.2132 | 0.425
2012-12-29 14:00 | 541.3 | 2.509 | 3.2132 | 0.425
2012-12-29 15:00 | 541.9 | 2.366 | 3.2132 | 0.425
2012-12-29 16:00 | 542.1 | 2.301 | 3.2132 | 0.425
2012-12-29 17:00 | 542.8 | 2.182 | 3.2132 | 0.425
2012-12-29 18:00 | 543 | 2.13 | 3.2132 | 0.425
2012-12-29 19:00 | 544.4 | 1.899 | 3.1953 | 0.424
2012-12-29 20:00 | 544.8 | 1.662 | 3.1953 | 0.424
2012-12-29 21:00 | 545.3 | 1.422 | 3.1953 | 0.424
2012-12-29 22:00 | 546.4 | 1.229 | 3.1953 | 0.424
2012-12-29 23:00 | 547.3 | 1.08 | 3.2132 | 0.425
2012-12-30 | 547.8 | 0.983 | 3.2132 | 0.425
2012-12-30 01:00 | 547.8 | 0.895 | 3.2132 | 0.425
2012-12-30 02:00 | 548.5 | 0.811 | 3.2132 | 0.425
2012-12-30 03:00 | 548.4 | 0.739 | 3.1953 | 0.424
2012-12-30 04:00 | 549.8 | 0.726 | 3.1953 | 0.424
2012-12-30 05:00 | 550.6 | 0.701 | 3.1953 | 0.424
2012-12-30 06:00 | 550.6 | 0.654 | 3.1953 | 0.424
2012-12-30 07:00 | 551 | 0.614 | 3.1953 | 0.424
2012-12-30 08:00 | 552.1 | 0.616 | 3.1775 | 0.423
2012-12-30 09:00 | 552.2 | 0.746 | 3.1953 | 0.424
2012-12-30 10:00 | 551.7 | 1.067 | 3.2132 | 0.425
2012-12-30 11:00 | 551.2 | 1.432 | 3.1775 | 0.423
2012-12-30 12:00 | 550.9 | 1.786 | 3.1953 | 0.424
2012-12-30 13:00 | 549.3 | 2.186 | 3.1775 | 0.423
2012-12-30 14:00 | 548.9 | 2.4 | 3.1953 | 0.424
2012-12-30 15:00 | 548.6 | 2.514 | 3.1953 | 0.424
2012-12-30 16:00 | 548.8 | 2.45 | 3.1953 | 0.424
2012-12-30 17:00 | 549.3 | 2.266 | 3.1953 | 0.424
2012-12-30 18:00 | 549.5 | 2.053 | 3.1775 | 0.423
2012-12-30 19:00 | 550.3 | 1.884 | 3.1775 | 0.423
2012-12-30 20:00 | 550.8 | 1.778 | 3.1597 | 0.422
2012-12-30 21:00 | 550.9 | 1.698 | 3.1597 | 0.422
2012-12-30 22:00 | 551.7 | 1.601 | 3.1597 | 0.422
2012-12-30 23:00 | 551.8 | 1.509 | 3.1597 | 0.422
2012-12-31 | 552.5 | 1.42 | 3.1775 | 0.423
2012-12-31 01:00 | 552.1 | 1.594 | 3.1775 | 0.423
2012-12-31 02:00 | 551.8 | 1.678 | 3.1597 | 0.422
2012-12-31 03:00 | 552.1 | 1.71 | 3.1597 | 0.422
2012-12-31 04:00 | 551.9 | 1.801 | 3.1597 | 0.422
2012-12-31 05:00 | 552.3 | 1.83 | 3.1597 | 0.422
2012-12-31 06:00 | 553.5 | 1.691 | 3.1597 | 0.422
2012-12-31 07:00 | 554.1 | 1.502 | 3.1597 | 0.422
2012-12-31 08:00 | 554.2 | 1.31 | 3.1597 | 0.422
2012-12-31 09:00 | 554.6 | 1.277 | 3.1775 | 0.423
2012-12-31 10:00 | 554.5 | 1.375 | 3.1597 | 0.422
2012-12-31 11:00 | 554.6 | 1.5 | 3.1597 | 0.422
2012-12-31 12:00 | 554.3 | 1.597 | 3.1775 | 0.423
2012-12-31 13:00 | 553 | 1.718 | 3.1775 | 0.423
2012-12-31 14:00 | 552 | 1.739 | 3.1775 | 0.423
2012-12-31 15:00 | 553.2 | 1.681 | 3.1775 | 0.423
2012-12-31 16:00 | 553.3 | 1.55 | 3.1775 | 0.423
2012-12-31 17:00 | 554.2 | 1.349 | 3.1597 | 0.422
2012-12-31 18:00 | 555.4 | 1.136 | 3.142 | 0.421
2012-12-31 19:00 | 556.4 | 0.93 | 3.1775 | 0.423
2012-12-31 20:00 | 557 | 0.766 | 3.1775 | 0.423
2012-12-31 21:00 | 558.2 | 0.61 | 3.1775 | 0.423
2012-12-31 22:00 | 558 | 0.484 | 3.1597 | 0.422
2012-12-31 23:00 | 558.8 | 0.365 | 3.1953 | 0.424
2013-01-01 | 559.6 | 0.241 | 3.1775 | 0.423